## Title Sheet
EPA METHOD 1313
Liquid-Solid Partitioning as a Function of Extract pH using Parallel Batch Extractions
LeachXSTM Lite Data Template - Version 4.2, September 2018
| PROJECT INFORMATION |  |  |  | WORKBOOK OVERVIEW
Project Code
Project Sponsor
Project Description
Material Code
Material Replicate
Full Name
Origin/Reference
Description
| Test Method Lab |  |  | Date Complete
| Contact |  |  | Phone
| Analytical Lab |  |  | Date Complete
| Contact |  |  | Phone
DATABASE INFORMATION
Name of Database
Database Material Code
| Material Class |  | ê
| Material Subclass |  | ê
ê indicates a drop down menu with data validation.
SIGNATURES
| Data Compiler: |  |  | Date:
| Data Reviewer: |  |  | Date:
| Approved by: |  |  | Date:
| LeachXSTM Lite Upload: |  |  | Date:
EPA Method 1313 LeachXSTM Lite Data Template:
This Excel workbook can be used to document and archive labortatory data and analytical results of EPA Method 1313.
In addition, the date in a completed data template is formatted to be compatible with the data upload tool contained in LeachXS LiteTM. Entries shown in bold red text in the "Title Sheet", "Extraction Summary" and "Analytical Data" tabs are required for a successful upload.
Note for Coal Combustion Residue (CCR) Materials:
If the material to be tested is a residual from combustion of coal, this workbook contains a hidden tab that can be used record additional source-specific information about the CCR material and how it was produced.
To unhide the "Material Classification" tab:
● Hover the cursor over the "Mositure Content" tab.
● Right click to open the context-sensitive menu and select "Unhide" from the menu list.
● Select "Material Classification" from the list of hidden tabs and click "OK".
● The "Material Classification" tab should be revealed.
To hide the "Material Classification" tab:
● Hover the cursor over the "Material Classification" tab.
● Right click to open the context-sensitive menu and select "Hide" from the menu list.
● The "Material Classification" tab should be hidden.
Note on C8: Project Code: Enter a brief code that defines the client or the project (e.g., "EPA-1").
Note on C12: Project Description: Enter a description of the goals and parameters of the overall project of which material characterization may be only a portion.
Note on C16: Material Code (required): Enter a brief code that defines the material for this project (e.g., "CFA" might describe a coal fly ash).
Note on C17: Material Replicate (required): Enter a letter (e.g., "A", "B", "C" …) representing the replicate of a material sample (e.g., the first sample in a time-series collection of samples might be labelled as replicate A).
Note on C23: Material Description: Enter a description of the material which might include type of material, source of material, collection/receiving dates, etc.
Note on C27: Test Method Lab: Enter the name of the lab performing the leaching method.
Note on C31: Analytical Lab: Enter the name of the lab performing the chemical analysis of eluates.
Note on C37: Name of Database: If known, enter the name of the LeachXS Lite database to which this data will be uploaded.
Note on C39: Database Material Code: Enter a material code for the material in the LeachXS Lite database (if different than above).
Note on C41: Material Class (required): Select the most appropriate material class from the drop down menu or select "other" and enter a descriptor to the right.
Note on C43: Material Subclass (required): Select a material subclass from the drop down menu or select "other" and enter a descriptor to the right.

## Material Classification (hidden)
METHOD 1313 LeachXS Lite Data Template
COAL COMBUSTION RESIDUE CLASSIFICATION
Project Code
Material Code
Material Replicate
LeachXS Information
Name of Database
Material Code
Residue Description
| CCR Category |  |  | ê | off
|  | Fly Ash Type | ê | off
|  | Residue Handling | ê | off
Citation
Source Description
| Coal Type |  |  | ê | off
| Coal Region |  |  | ê | off
| Facility |  |  | ê | off
Facility Description
Process Description
| Particulate Capture |  |  | ê | off
| Scrubber Type |  |  | ê | off
| FGD Scrubber Additive |  |  | ê | off
| NOx Control |  |  | ê | off
| SO3 Control |  |  | ê | off
| Hg Sorbent Injection |  |  | ê | off
ê indicates a drop down menu with data validation.
Material Classification Information:
This optional information is used in LeachXS Lite to sort the database for similar materials (e.g., class F coal fly ash generated from eastern bituminuous coal at a facility using ESP particulate capture and SCR NOx control). In future versions of this template, this page will be extended for other types of materials.

## Moisture Content
| METHOD 1313 LeachXSTM Lite Data Template | METHOD 1313 LeachXS Lite Data Template | [10 empty] | METHOD 1313 LeachXS Lite Data Template
MOISTURE CONTENT (WET BASIS) AND SOLIDS CONTENT INSTRUCTIONS |  |  | MOISTURE CONTENT (WET BASIS) AND SOLIDS CONTENT WORKSHEET | [10 empty] | MOISTURE CONTENT (WET BASIS) AND SOLIDS CONTENT WORKSHEET
[5 empty] | Code |  |  |  |  | Test conducted by: | [5 empty] | Code |  |  |  |  | Test conducted by:
|  |  |  | Project | [10 empty] | Project
|  |  |  | Material | [10 empty] | Material
|  |  |  | Test Replicate | A | [9 empty] | Test Replicate | A-rerun
[7 empty] | Dish-1 | Dish-2 | Dish-3 | Date | Time | [6 empty] | Dish-1 | Dish-2 | Dish-3 | Date | Time
[6 empty] | Empty Dish [g] | [10 empty] | Empty Dish [g]
[6 empty] | Dish + "Wet" Sample [g] | [10 empty] | Dish + "Wet" Sample [g]
[6 empty] | Dish + "Dry" Sample [g] | [10 empty] | Dish + "Dry" Sample [g]
[6 empty] | Check (Dish + "Dry" Sample) [g] | [10 empty] | Check (Dish + "Dry" Sample) [g]
[6 empty] | Moisture Content (MC) [g-water/g] |  |  |  |  | Mean MC = | [g-water/g] |  |  |  |  | Moisture Content (MC) [g-water/g] |  |  |  |  | Mean MC = | [g-water/g]
[6 empty] | Solids Content (SC) [g-dry/g] |  |  |  |  | Mean SC = | [g-dry/g] |  |  |  |  | Solids Content (SC) [g-dry/g] |  |  |  |  | Mean SC = | [g-dry/g]
MOISTURE CONTENT (WET BASIS) AND SOLIDS CONTENT WORKSHEET
[5 empty] | Code |  |  |  |  | Test conducted by:
Project
Material
|  |  |  | Test Replicate | B
[7 empty] | Dish-1 | Dish-2 | Dish-3 | Date | Time
Empty Dish [g]
Dish + Sample [g]
Dish + Dry Sample [g]
Check (Dish + Dry Sample) [g]
[6 empty] | Moisture Content (MC) [g-water/g] |  |  |  |  | Mean MC = | [g-water/g]
[6 empty] | Solids Content (SC) [g-dry/g] |  |  |  |  | Mean SC = | [g-dry/g]
MOISTURE CONTENT (WET BASIS) AND SOLIDS CONTENT WORKSHEET
[5 empty] | Code |  |  |  |  | Test conducted by:
Project
Material
|  |  |  | Test Replicate | C
[7 empty] | Dish-1 | Dish-2 | Dish-3 | Date | Time
Empty Dish [g]
Dish + Sample [g]
Dish + Dry Sample [g]
Check (Dish + Dry Sample) [g]
[6 empty] | Moisture Content (MC) [g-water/g] |  |  |  |  | Mean MC = | [g-water/g]
[6 empty] | Solids Content (SC) [g-dry/g] |  |  |  |  | Mean SC = | [g-dry/g]
Step 6: Moisture Content (MC) and Solids Content (SC) for each dish and the mean values over multiple dishes are calculated automatically. The Mean SC cell may be linked to the solids content cells in "Pre-Test" and/or "Lab Extractions" tabs. Alternately, the value shown in for Mean SC may be entered into these tabs.
Step 2: Verify the current test replicate code or enter a new code. Enter the name or initials of the technician conducting the test.
Step 3: Measure and record the mass of an empty drying or suitable weighing dish. Add 5-10 g of "wet" sample (e.g., "as received" or "as tested" material) to the dish. Measure and record the mass of the dish plus "wet" sample. Record date and time of this measurement. Place dish and sample into over at 105±5 oC for a minimum of 24 hr. Repeat Step 2 for up to two replicate dishes to improve the mean value.
Step 4: Remove dish(es) with sample from oven and allow to cool to room temperature in a desiccator. Measure and record the mass of the dish(es) and dry sample. Record the date and time of this measurement. Place the dish(es) back into the oven for at least another 24-hr period.
Step 5: Repeat cooling and measurement procedure as shown in Step 3 until constant mass of the dish and sample is acheived (±0.01 g). Record this final mass as Check (Dish + "Dry" Sample) and record the date and time. Discard the sample(s).
Step 1: Verify the project & material codes (auto-inserted from the "Title Sheet" tab).
Moisture Content Calculation:
This sheet may be used to calculate the moisture content (wet basis) and solids content of a material. These data are used to normalize the release of constituents to the dry mass of the material. This analysis might be conducted several times during material characterization including on the "as received" material, on the "as tested" material, and as a check if it is suspected that the sample changed between leaching test replicates.
Notes:
1) Three data entry areas (i.e., the grey background sections to the right) are included on this sheet. These may be used, for example, for 3 material replicates separated from a bulk sample or for several trials of one sample material. Additional data entry areas may be created as needed using the copy and paste options in Excel.
2) Moisture Content is a commonly conducted procedure, but the reported value can lead to confusion if the basis of the reported value calculation is not reported (e.g., wet mass or dry mass basis). Since Solids Content [g-dry/g] is defined only on the basis of "wet" mass, it is used in this workbook to adjust between dry mass and "as tested" sample mass.
ASSISTANCE: (unhide columns B-M)
Note on S10: Empty Dish: Enter the mass of an empty drying or suitable weighing dish.
Note on S11: Dish + "Wet" Sample: After adding 5-10 g of "wet" sample to the dish, enter the mass of the dish + sample. This may be repeated (Dish-1, Dish-2, Dish-3) to improve the calculation of mean values.
Note on S12: Dish + "Dry" Sample: After drying at 105 oC for at least 24 hr, enter the mass of the dish + sample.
Note on S13: Check (Dish + "Dry" Sample): Upon obtaining a constant mass (± 0.01 g), enter the final mass of the dish + sample. Moisture content and Solids Content will be calculated for each dish (below) and the mean of the values for Dish-1, Dish-2 and Dish-3 calculated for MC and SC (lower right).

## Pre-Test
| METHOD 1313 LeachXSTM Lite Data Template | METHOD 1313 LeachXS Lite Data Template | [17 empty] | METHOD 1313 LeachXS Lite Data Template
PRE-TEST TITRATION INSTRUCTIONS |  |  | METHOD 1313 PRE-TEST TITRATION
Extraction Information
|  |  |  | Project | [6 empty] | Test conducted by: | [5 empty] | LS Ratio | 10 | mL/g-dry
|  |  |  | Material | [12 empty] | Liquid Volume / Extraction | 200 | mL
|  |  |  | Test Replicate | Pre-Test | [6 empty] | Solids Information |  |  |  |  | Recommended Bottle Size | 250 | mL
[11 empty] | Particle Size (85 wt% less than) |  | mm |  |  |  | Temperature |  | °C
|  |  |  | Extraction Contact Time | [6 empty] | Dry Equivalent Mass |  | g-dry
[5 empty] | Date | Time |  |  |  |  | Solids Content (default = 1) |  | g-dry/g |  |  |  |  | Reagent Information
|  |  |  | Test Start | [6 empty] | Mass of "As Tested" Material/Extraction |  | g |  |  |  | Acid Type |  | ê
|  |  |  | Test End | [12 empty] | Acid Normality |  | meq/mL
[5 empty] | Required Contact Time |  | [hr] | [9 empty] | Base Type |  | ê
[17 empty] | Base Normality |  | meq/mL
[6 empty] | Pre-Test Extraction Setup |  |  |  | additional extracts P06 thru P10 as needed to obtain curve resolution
[5 empty] | Test Position | P01 | P02 | P03 | P04 | P05 | P06 | P07 | P08 |  | P09 | P10 |  | Total Amounts Needed
[5 empty] | "As Tested" Solid [g] (±0.05g) | [9 empty] | - | - | Total Solid |  | g | bar: Pre-Test Extraction Setup P01 to additional extracts P06 thru P10 as needed to obtain curve resolution P08
[5 empty] | Reagent Water [mL] (±5%) | [9 empty] | - | - | Total Water |  | mL | bar: Pre-Test Extraction Setup P01 to additional extracts P06 thru P10 as needed to obtain curve resolution P08
[5 empty] | Acid Volume [mL] (±1%) | [9 empty] | - | - | Total Acid |  | mL | bar: Pre-Test Extraction Setup P01 to additional extracts P06 thru P10 as needed to obtain curve resolution P08
[5 empty] | Base Volume [mL] (±1%) | [9 empty] | - | - | Total Base |  | mL | bar: Pre-Test Extraction Setup P01 to additional extracts P06 thru P10 as needed to obtain curve resolution P08
Acid Addition [meq/g-dry]
Eluate pH
DEVELOPING A SCHEDULE OF ACID/BASE ADDITIONS
Schedule of Acid/Base Additions
[6 empty] | additional extracts P06 thru P10 as needed to obtain curve resolution P05: Test Position; additional extracts P06 thru P10 as needed to obtain curve resolution P06: Acid Addition [meg/g-dry]; additional extracts P06 thru P10 as needed to obtain curve resolution P07: pH Target; additional extracts P06 thru P10 as needed to obtain curve resolution P08: Tol | Rationale
[6 empty] | additional extracts P06 thru P10 as needed to obtain curve resolution P05: T01; additional extracts P06 thru P10 as needed to obtain curve resolution P07: 13; additional extracts P06 thru P10 as needed to obtain curve resolution P08: ±0.5 | Upper bound (field conditions) for amphoteric COPCs
[6 empty] | additional extracts P06 thru P10 as needed to obtain curve resolution P05: T02; additional extracts P06 thru P10 as needed to obtain curve resolution P07: 12; additional extracts P06 thru P10 as needed to obtain curve resolution P08: ±0.5 | Maximum in alkaline range for LSP curves of amphoteric COPCs
[6 empty] | additional extracts P06 thru P10 as needed to obtain curve resolution P05: T03; additional extracts P06 thru P10 as needed to obtain curve resolution P07: 10.5; additional extracts P06 thru P10 as needed to obtain curve resolution P08: ±0.5 | Substitution if natural pH falls within range of a mandatory pH target
[6 empty] | additional extracts P06 thru P10 as needed to obtain curve resolution P05: T04; additional extracts P06 thru P10 as needed to obtain curve resolution P07: 9; additional extracts P06 thru P10 as needed to obtain curve resolution P08: ±0.5 | Minimum of LSP curve for many cationic and amphoteric COPCs
[6 empty] | additional extracts P06 thru P10 as needed to obtain curve resolution P05: T05; additional extracts P06 thru P10 as needed to obtain curve resolution P07: 8; additional extracts P06 thru P10 as needed to obtain curve resolution P08: ±0.5 | Endpoint pH of carbonated alkaline materials
[6 empty] | additional extracts P06 thru P10 as needed to obtain curve resolution P05: T06; additional extracts P06 thru P10 as needed to obtain curve resolution P07: 7; additional extracts P06 thru P10 as needed to obtain curve resolution P08: ±0.5 | Neutral pH region; high release of oxyanions
[6 empty] | additional extracts P06 thru P10 as needed to obtain curve resolution P05: T07; additional extracts P06 thru P10 as needed to obtain curve resolution P07: 5.5; additional extracts P06 thru P10 as needed to obtain curve resolution P08: ±0.5 | Typical lower range of industrial waste landfills
[6 empty] | additional extracts P06 thru P10 as needed to obtain curve resolution P05: T08; additional extracts P06 thru P10 as needed to obtain curve resolution P07: 4; additional extracts P06 thru P10 as needed to obtain curve resolution P08: ±0.5 | Lower pH limit of typical management scenario
[6 empty] | additional extracts P06 thru P10 as needed to obtain curve resolution P05: T09; additional extracts P06 thru P10 as needed to obtain curve resolution P07: 2; additional extracts P06 thru P10 as needed to obtain curve resolution P08: ±0.5 | Provides total or available content of COPCs
[6 empty] | additional extracts P06 thru P10 as needed to obtain curve resolution P05: NAT; additional extracts P06 thru P10 as needed to obtain curve resolution P06: 0 | Natural pH at LS 10 mL/g-dry (no acid/base addition)
NAT = natural pH extraction
ê indicates drop down menu
Pre-Test Titration Curve:
This worksheet may be used to determine the titration curve prior to conducting the test and collecting eluates. The titration curves is used to determine the amount of acid or base that is required to achieve a final pH within each target pH range as shown in Table 5 of Method 1313.
This worksheet will calculate the extraction recipe for a total of 10 trail extractions of the material and will plot the recorded pH values as a function of the acid added to the extraction (based additions are plotted as acid additions < 0). The table at the lower right of the worksheet may be used to estimate the amount of acid or base that is required for each target pH.
Notes:
1) During the pre-test, eluates are typically discarded and only the eluate pH is used to determine the material specific titration curve. However, since the procedure and test conditions for the pre-test (e.g., L/S and contact time) are the same as for the eluate collection portion of the method in the "Lab Extractions" tab, any pre-test extractions with eluate pH falling within a target pH range may be saved and preserved for chemical analysis as lab extraction eluates. If this is done, the extraction setup data must be transferred to the "Lab Extraction" tab. In addition, the eluate conductivity (EC) and optional oxidation-reduction potential (ORP) should be measured and recorded in the "Lab Extractions" tab.
2) The natural pH (i.e., the eluate pH at L/S of 10 mL/g-dry when no acid or base is added) should always be tested and recorded.
3) Preparation of this pre-test titration curve is not mandatory as prior knowledge of the material response to acid/base addition may be known. If prior knowledge of the material titration curve is known (e.g., from characterization on a replicate sample from the same source), this sheet may be skipped.
Step 1: Verify the project & material codes (auto-inserted from the "Title Sheet" tab).
Step 1: Enter the name or initials of the technician conducting the test. In order to calculate the extraction recipe for each pre-test position (e.g., P01 thru P10), enter the following information:
Particle size (85 wt% less than) [see Table 1 to the right]
Solids Content [linked or copied from "Moisture Content" page]
Acid Type [selected from drop down menu]
Acid Normality (meq/mL)
Base Type [selected from drop down menu]
Base Normality (meq/mL)
Temperature
Notes:
4) Entering a Particle Size value from Table 1 will automatically populate of the Dry Equivalent Mass value based on the table. If more eluate volume is required or if the homogeneity of the solid material is suspect, the Dry Equivalent Mass value can be overridden by manually inserting a value into the greyed cell. For example, entering "0.3" as a Particle Size will result in a Dry Equivalent Mass of 20.0 grams; however, the Dry Equivalent Mass value can be manually increased to 40.0 grams if desired. Warning: drastically increasing the Dry Equivalent Mass value may require use of larger bottle size.
5) Entering values into both the Particle Size and Soilds Content cells will automatically calculate the Mass of "As Tested" Material and populates the "As Tested" Solids cells for each extraction in the Pre-Test Extraction Setup. The "as tested" mass is always greater than or equal to the Dry Equivalent Mass because the value includes the water contained in the "as tested" sample. For example, a Dry Equivalent Mass of 20.0 grams with a Solids Content of 0.8 g-dry/g will result in a "As Tested" Solids mass of 25.0 grams (i.e., 20 g of dry sample + 5 g of contained water).
Step 2: Enter target acid or base additions in the Pre-Test Extraction Setup in the Acid Addition boxes. These values come from prior knowledge or from Method 1313 prediction of neutralization classifications (Table 2) or the suggested pre-test titration schedule (Table 3). These table may be found to the right of the worksheet. One of these target acid or base additions must be "0" (i.e., no acid or base addition) in order to test the natural pH of the material.
Note:
6) For the titration curve to plot as a continuous function (e.g., not doubling back on itself), the values of the Acid Addition data in the Pre-Test Extraction Setup need to be consecutive (e.g., either low to high or high-to-low values).
Step 3: Prepare labeled five bottles (P01 thru P05) with solid material. To each bottle, add reagent water and then acid or base to the bottles according to the Pre-Test Extraction Setup. Place the extraction bottles on the tumbler and allow for the contact time required for the particle size of the material as shown in Table 1. Enter the date and time that agitation of extracts begins.
Step 4: After the appropriate contact time, record the date and time that agitation ends. Record leachate pH for bottles P01 thru P05. The pre-test titration curve for the material will be plotted automatically. If additional resolution in the titration curve is needed (e.g., extends do not cover the range of pH targets or there large gaps in the titration curve where data is missing), additional extractions may be conducted starting at Step 2 for P06 thru P10.
Notes:
7) By default, the minimum and maximum of the titration graph X-axis are set to -3.0 and 3.0 meq/g-dry respectively. If the range of the acid addition data exceeds the X-axis graph extents, adjustments to the axis may be necessary. The X-axis extents may be increased by right-clicking on the X-axis and selecting "Format Axis" from the pop-up menu. In the next dialog box, change the values for the maximum and mimimum of the axis and click "Enter".
8) For the titration curve to plot as a continuous function (e.g., not doubling back on itself), the values of the Acid Addition data in the Pre-Test Extraction Setup need to be consecutive (e.g., either low to high or high-to-low values). If additional extractions are conducted (e.g., P06 thru P10), this Scedule of Acid and Base Addition may need to be re-ordered by manually changing the Test Position, Acid Addition and Eluate pH cells so that acid additions are in order.
Step 5: Use the information from the pre-test titration (both the Eluate pH data and the plotted curve) to determine a Schedule of Acid/Base Addtions to be used in the "Lab Extractions" tab. In the Schedule of Acid/Base Additions table to the right of the graph in the lower section, enter values of acid (base displayed as acid additions < zero) that interpolate the pre-test titration curve at each pH target value shown as blue dashed lines. This is an iterative process and may take several attempts to find a value of acid addition that best interpolates the titration curve.
The values entered into the table will plot as a green transparent circles on the titration graph. Any Eluate pH values that fall with ±0.5 pH units of the target pH can be used directly from the pre-test extractions. Once all target pH values have been identified, these acid/base additions are used in Step 2 on the "Lab Extractions" tab to help create the Schedule of Acid and Base Additions.
Notes:
9) The lines connecting the points on the titration curve simply "connect the dots" and therefore show a linear function between points. The true titration plot, however, is a continuous curve such that target points interpolated using the straight lines may be off. The target acid additions in the Schedule of Acid/Base Additions may have to be adjusted somewhat to accommodate the curvature of the true titration.
10) Once the elaute pH value for the natural pH extraction (e.g., the extraction with no acid or base) is entered into the Schedule of Acid/Base Additions, the natural pH will be indicated by a large red circle around one of the titration data points. If this natural pH value falls within one of the nine target pH ranges (e.g., 6.6 falls with the 7.0±0.5 range), the natural pH extraction satisfies that pH target and replaces that target extraction in the testing procedure. However, if the natural pH falls outside of all target pH ranges, the natural pH extraction must be conducted in addition to all nine target pH extractions.
ASSISTANCE: (unhide columns B-M)
Note on X8: Particle Size: Enter "0.3", "2.0" or "5.0" as shown in Table 1 to the right.
Note on X9: Dry Equivalent Mass: This number is automatically entered according to Table 1, but can be overridden by entering in another number.
Note on Q10: Date: Enter the dates for the start and end of the contact interval. Value will automatically convert to "dd-mmm-yy" format.
Note on R10: Time: Enter the times for the start and end of the contact interval in AM/PM format.
Note on X10: Solids Content: Enter the Mean SC value (or link to the cell) from the "Moisture Content" sheet.
Note on X11: Mass of "As Tested" Material/Extraction: Automatically calculated based on the Dry Equivalent Mass and Solids Content above.
Note on AE11: Acid Type: Select an acid type from the drop down menu.
Note on AE12: Acid Normality: Enter the value for the normality of the acid used (e.g., 1N acid would be entered as "1.0").
Note on AE13: Base Type: Select a base type from the drop down menu.
Note on AE14: Base Normality: Enter the value for the normality of the base used (e.g., 1N base would be entered as "1.0").
Note on T16: Pre-Test Extraction Setup: Use the information in the columns to set up the extractions for the pre-test. Note: one column should be the natural pH extraction (e.g., no acid or base addition).
Note on X28: Acid Addition Table: For each target pH in this table, enter a value of acid additon that results in a green circle at the intersection of the titration curve and the tartget pH value. Remember that the titration function is likely to have more curvature than is shown by the "connect the dots" red line in the titration graph.
Note on X39: Natural pH Value: Enter the Eluate pH for the natural pH test position (i.e., when no acid or base is added). If this value falls within the pH range of a extraction target pH, the target pH extraction may be removed from the test procedure in place of the natural pH extraction.

## Lab Extractions
| METHOD 1313 LeachXSTM Lite Data Template | METHOD 1313 LeachXSTM Lite Data Template | [27 empty] | METHOD 1313 LeachXSTM Lite Data Template
LAB EXTRACTION INSTRUCTIONS |  |  | METHOD 1313 LAB EXTRACTION DATA | [18 empty] | METHOD 1313 EXTRACTION DATA
[18 empty] | Extraction Information | [18 empty] | Extraction Information
[5 empty] | Code | [5 empty] | Test conducted by: | [5 empty] | LS Ratio |  | mL/g-dry |  |  |  |  | Code | [5 empty] | Test conducted by: | [5 empty] | LS Ratio |  | mL/g-dry
|  |  |  | Project | [12 empty] | Liquid Volume / Extraction |  | mL |  |  |  | Project | [12 empty] | Liquid Volume / Extraction |  | mL
|  |  |  | Material | [8 empty] | Solids Information |  |  |  | Recommended Bottle Size |  | mL |  |  |  | Material | [8 empty] | Solids Information |  |  |  | Recommended Bottle Size |  | mL
|  |  |  | Test Replicate | A | [6 empty] | Particle Size (85 wt% less than) |  | mm |  |  | Temperature |  | °C |  |  |  | Test Replicate | A-rerun | [6 empty] | Maximum Particle Size |  | mm |  |  | Temperature |  | °C
[12 empty] | Dry Equivalent Mass |  | g-dry | [16 empty] | Dry Equivalent Mass |  | g-dry
[5 empty] | Date | Time | [5 empty] | Solids Content (default = 1) |  | g-dry/g |  |  |  | Reagent Information | [5 empty] | Date | Time | [5 empty] | Solids Content (default = 1) |  | g-dry/g |  |  |  | Nominal Reagent Information
|  |  |  | Test Start | [7 empty] | Mass of "As Tested" Material/Extraction |  | g |  |  | Acid Type |  | ê |  |  |  | Test Start | [7 empty] | Mass of "As Tested" Material/Extraction |  | g |  |  | Acid Type |  | ê
|  |  |  | Test End | [12 empty] | Acid Normality |  | meq/mL |  |  |  | Test End | [12 empty] | Acid Normality |  | meq/mL
[5 empty] | Required Contact Time |  | hr | [9 empty] | Base Type |  | ê |  |  |  |  | Required Contact Time |  | hr | [9 empty] | Base Type |  | ê
[17 empty] | Base Normality |  | meq/mL | [16 empty] | Base Normality |  | meq/mL
[6 empty] | Schedule of Acid and Base Additions | [18 empty] | Schedule of Acid and Base Additions
[5 empty] | Test Position | T01 | T02 | T03 | T04 | T05 | T06 | T07 | T08 | T09 | NAT | B01 | B02 | B03 |  | Amounts Needed |  |  |  | Test Position | T01 | T02 | T03 | T04 | T05 | T06 | T07 | T08 | T09 | NAT | B01 | B02 | B03 |  | Amounts Needed
[5 empty] | "As Tested" Solid [g] (±0.05g) | [9 empty] | - | no solid | no solid | no solid |  |  | g |  |  | "As Tested" Solid [g] (±0.05g) | - | - | - | - | - | - | - | - | - | - | no solid | no solid | no solid |  |  | g | bar: Schedule of Acid and Base Additions T01 to Schedule of Acid and Base Additions T09
[5 empty] | Reagent Water [mL] (±5%) | [9 empty] | - | - | - | - |  |  | mL |  |  | Reagent Water [mL] (±5%) | - | - | - | - | - | - | - | - | - | - | - | - | - |  |  | mL | bar: Schedule of Acid and Base Additions T01 to Schedule of Acid and Base Additions T09
[5 empty] | Acid Volume [mL] (±1%) | [9 empty] | - | - | - | - |  |  | mL |  |  | Acid Volume [mL] (±1%) | - | - | - | - | - | - | - | - | - | - | - | - | - |  |  | mL | bar: Schedule of Acid and Base Additions T01 to Schedule of Acid and Base Additions T09
[5 empty] | Base Volume [mL] (±1%) | [9 empty] | - | - | - | - |  |  | mL |  |  | Base Volume [mL] (±1%) | - | - | - | - | - | - | - | - | - | - | - | - | - |  |  | mL | bar: Schedule of Acid and Base Additions T01 to Schedule of Acid and Base Additions T09
[5 empty] | Acid Normality [meq/mL] | - | - | - | - | - | - | - | - | 4 | - | - | - | - | [5 empty] | Acid Normality [meq/mL] | - | - | - | - | - | - | - | - | - | - | - | - | -
[5 empty] | Base Normality [meq/mL] | [9 empty] | - | - | - | - | [5 empty] | Base Normality [meq/mL] | - | - | - | - | - | - | - | - | - | - | - | - | - | bar: Schedule of Acid and Base Additions T01 to Schedule of Acid and Base Additions T09
[5 empty] | Target pH | 13.0±0.5 | 12.0±0.5 | 10.5±0.5 | 9.0±0.5 | 8.0±0.5 | 7.0±0.5 | 5.5±0.5 | 4.0±0.5 | 2.0±0.5 | NAT | [8 empty] | Target pH | 13.0±0.5 | 12.0±0.5 | 10.5±0.5 | 9.0±0.5 | 8.0±0.5 | 7.0±0.5 | 5.5±0.5 | 4.0±0.5 | 2.0±0.5 | NAT
[5 empty] | Acid Addition [meq/g] | [9 empty] | 0 | Water | Acid | Base | [5 empty] | Acid Addition [meq/g] | [9 empty] | 0 | Water | Acid | Base
[5 empty] | Eluate pH | [18 empty] | Eluate pH
[5 empty] | Eluate EC [mS/cm] | [18 empty] | Eluate EC [mS/cm]
[5 empty] | Eluate ORP [mV] | [18 empty] | Eluate ORP [mV]
[5 empty] | Notes or Remarks | [18 empty] | Notes or Remarks
[5 empty] | Meets pH criteria? | [9 empty] | Enter "a" for acceptable or "r" for rejected. | [8 empty] | Meets pH criteria? | [9 empty] | Enter "a" for acceptable or "r" for rejected.
|  |  |  | ê indicates drop down menu with data validation |  | Schedule of Acid and Base Additions T04: NAT = natural pH extraction | [8 empty] | ê indicates drop down menu with data validation |  |  |  |  | NAT = natural pH extraction
|  |  | METHOD 1313 EXTRACTION DATA | [18 empty] | METHOD 1313 EXTRACTION DATA
[18 empty] | Extraction Information | [18 empty] | Extraction Information
[5 empty] | Code | Schedule of Acid and Base Additions T06: Test conducted by: |  |  | LS Ratio |  | mL/g-dry |  |  |  |  | Code | [5 empty] | Test conducted by: | [5 empty] | LS Ratio |  | mL/g-dry
|  |  |  | Project | [12 empty] | Liquid Volume / Extraction |  | mL |  |  |  | Project | [12 empty] | Liquid Volume / Extraction |  | mL
|  |  |  | Material |  | Schedule of Acid and Base Additions T08: Solids Information |  |  | Recommended Bottle Size |  | mL |  |  |  | Material | [8 empty] | Solids Information |  |  |  | Recommended Bottle Size |  | mL
|  |  |  | Test Replicate | B | Schedule of Acid and Base Additions T07: Maximum Particle Size; Schedule of Acid and Base Additions T09: mm |  |  | Temperature |  | °C |  |  |  | Test Replicate | B-rerun | [6 empty] | Maximum Particle Size |  | mm |  |  | Temperature |  | °C
[6 empty] | Schedule of Acid and Base Additions T07: Dry Equivalent Mass; Schedule of Acid and Base Additions T09: g-dry | [16 empty] | Dry Equivalent Mass |  | g-dry
[5 empty] | Date | Schedule of Acid and Base Additions T01: Time; Schedule of Acid and Base Additions T07: Solids Content (default = 1); Schedule of Acid and Base Additions T09: g-dry/g |  |  |  | Reagent Information | [5 empty] | Date | Time | [5 empty] | Solids Content (default = 1) |  | g-dry/g |  |  |  | Nominal Reagent Information
|  |  |  | Test Start |  | Schedule of Acid and Base Additions T07: Mass of "As Tested" Material/Extraction; Schedule of Acid and Base Additions T09: g |  |  | Acid Type |  | ê |  |  |  | Test Start | [7 empty] | Mass of "As Tested" Material/Extraction |  | g |  |  | Acid Type |  | ê
|  |  |  | Test End | [12 empty] | Acid Normality |  | meq/mL |  |  |  | Test End | [12 empty] | Acid Normality |  | meq/mL
[5 empty] | Required Contact Time | [11 empty] | Base Type |  | ê |  |  |  |  | Required Contact Time |  | hr | [9 empty] | Base Type |  | ê | bar: Schedule of Acid and Base Additions T01 to Schedule of Acid and Base Additions T09
[17 empty] | Base Normality |  | meq/mL | [16 empty] | Base Normality |  | meq/mL
[6 empty] | Schedule of Acid and Base Additions T01: Schedule of Acid and Base Addition | [10 empty] | Schedule of Acid and Base Additions
[5 empty] | Test Position | T01 | T02 | T03 | T04 | T05 | T06 | T07 | T08 | T09 | NAT | B01 | B02 | B03 |  | totals |  |  |  | Test Position | T01 | T02 | T03 | T04 | T05 | T06 | T07 | T08 | T09 | NAT | B01 | B02 | B03 |  | Amounts Needed
[5 empty] | "As Tested" Solid [g] (±0.05g) | [9 empty] | - | no solid | no solid | no solid |  |  | g |  |  | "As Tested" Solid [g] (±0.05g) | - |  | - | - | - | - | - | - | - | - | no solid | no solid | no solid |  |  | g | bar: Schedule of Acid and Base Addition T01 to Schedule of Acid and Base Addition T09
[5 empty] | Reagent Water [mL] (±5%) | [9 empty] | - | - | - | - |  |  | mL |  |  | Reagent Water [mL] (±5%) | - |  | - | - | - | - | - | - | - | - | - | - | - |  |  | mL | bar: Schedule of Acid and Base Addition T01 to Schedule of Acid and Base Addition T09
[5 empty] | Acid Volume [mL] (±1%) | [9 empty] | - | - | - | - |  |  | mL |  |  | Acid Volume [mL] (±1%) | - |  | - | - | - | - | - | - | - | - | - | - | - |  |  | mL | bar: Schedule of Acid and Base Addition T01 to Schedule of Acid and Base Addition T09
[5 empty] | Base Volume [mL] (±1%) | [9 empty] | - | - | - | - |  |  | mL |  |  | Base Volume [mL] (±1%) | - |  | - | - | - | - | - | - | - | - | - | - | - |  |  | mL | bar: Schedule of Acid and Base Addition T01 to Schedule of Acid and Base Addition T09
[5 empty] | Acid Normality [meq/mL] | - | - | - | - | - | - | - | - | 4 | - | - | - | - | [5 empty] | Acid Normality [meq/mL] | - |  | - | - | - | - | - | - | - | - | - | - | -
[5 empty] | Base Normality [meq/mL] | [9 empty] | - | - | - | - | [5 empty] | Base Normality [meq/mL] | - |  | - | - | - | - | - | - | - | - | - | - | - | bar: Schedule of Acid and Base Addition T01 to Schedule of Acid and Base Addition T09
[5 empty] | Target pH | 13.0±0.5 | 12.0±0.5 | 10.5±0.5 | 9.0±0.5 | 8.0±0.5 | 7.0±0.5 | 5.5±0.5 | 4.0±0.5 | 2.0±0.5 | NAT | [8 empty] | Target pH | 13.0±0.5 | 12.0±0.5 | 10.5±0.5 | 9.0±0.5 | 8.0±0.5 | 7.0±0.5 | 5.5±0.5 | 4.0±0.5 | 2.0±0.5 | NAT
[5 empty] | Acid Addition [meq/g] | [9 empty] | 0 | Water | Acid | Base | [5 empty] | Acid Addition [meq/g] | [9 empty] | 0 | Water | Acid | Base
[5 empty] | Eluate pH | [18 empty] | Eluate pH
[5 empty] | Eluate EC [mS/cm] | [18 empty] | Eluate EC [mS/cm]
[5 empty] | Eluate ORP [mV] | [18 empty] | Eluate ORP [mV]
[5 empty] | Notes or Remarks | [18 empty] | Notes or Remarks
[5 empty] | Meets pH criteria? | [9 empty] | Enter "a" for acceptable or "r" for rejected. | [8 empty] | Meets pH criteria? | [9 empty] | Enter "a" for acceptable or "r" for rejected.
|  |  |  | ê indicates drop down menu with data validation |  | Schedule of Acid and Base Addition T04: NAT = natural pH extraction | [8 empty] | ê indicates drop down menu with data validation |  |  |  |  | NAT = natural pH extraction
|  |  | METHOD 1313 EXTRACTION DATA | [18 empty] | METHOD 1313 EXTRACTION DATA
[18 empty] | Extraction Information | [18 empty] | Extraction Information
[5 empty] | Code | Schedule of Acid and Base Addition T06: Test conducted by: |  |  | LS Ratio |  | mL/g-dry |  |  |  |  | Code | [5 empty] | Test conducted by: | [5 empty] | LS Ratio |  | mL/g-dry
|  |  |  | Project | [12 empty] | Liquid Volume / Extraction |  | mL |  |  |  | Project | [12 empty] | Liquid Volume / Extraction |  | mL
|  |  |  | Material |  | Schedule of Acid and Base Addition T08: Solids Information |  |  | Recommended Bottle Size |  | mL |  |  |  | Material | [8 empty] | Solids Information |  |  |  | Recommended Bottle Size |  | mL
|  |  |  | Test Replicate | C | Schedule of Acid and Base Addition T07: Maximum Particle Size; Schedule of Acid and Base Addition T09: mm |  |  | Temperature |  | °C |  |  |  | Test Replicate | [7 empty] | Maximum Particle Size |  | mm |  |  | Temperature |  | °C
[6 empty] | Schedule of Acid and Base Addition T07: Dry Equivalent Mass; Schedule of Acid and Base Addition T09: g-dry | [16 empty] | Dry Equivalent Mass |  | g-dry
[5 empty] | Date | Schedule of Acid and Base Addition T01: Time; Schedule of Acid and Base Addition T07: Solids Content (default = 1); Schedule of Acid and Base Addition T09: g-dry/g |  |  |  | Reagent Information | [5 empty] | Date | Time | [5 empty] | Solids Content (default = 1) |  | g-dry/g |  |  |  | Nominal Reagent Information
|  |  |  | Test Start |  | Schedule of Acid and Base Addition T07: Mass of "As Tested" Material/Extraction; Schedule of Acid and Base Addition T09: g |  |  | Acid Type |  | ê |  |  |  | Test Start | [7 empty] | Mass of "As Tested" Material/Extraction |  | g |  |  | Acid Type |  | ê
|  |  |  | Test End | [12 empty] | Acid Normality |  | meq/mL |  |  |  | Test End | [12 empty] | Acid Normality |  | meq/mL
[5 empty] | Required Contact Time | [11 empty] | Base Type |  | ê |  |  |  |  | Required Contact Time |  | hr | [9 empty] | Base Type |  | ê | bar: Schedule of Acid and Base Addition T01 to Schedule of Acid and Base Addition T09
[17 empty] | Base Normality |  | meq/mL | [16 empty] | Base Normality |  | meq/mL
[6 empty] | Schedule of Acid and Base Addition T01: Schedule of Acid and Base Addition | [10 empty] | Schedule of Acid and Base Additions
[5 empty] | Test Position | T01 | T02 | T03 | T04 | T05 | T06 | T07 | T08 | T09 | NAT | B01 | B02 | B03 |  | totals |  |  |  | Test Position | T01 | T02 | T03 | T04 | T05 | T06 | T07 | T08 | T09 | NAT | B01 | B02 | B03 |  | Amounts Needed
[5 empty] | "As Tested" Solid [g] (±0.05g) | [9 empty] | - | no solid | no solid | no solid |  |  | g |  |  | "As Tested" Solid [g] (±0.05g) | - | - | - | - | - | - | - | - | - | - | no solid | no solid | no solid |  |  | g | bar: Schedule of Acid and Base Addition T01 to Schedule of Acid and Base Addition T09
[5 empty] | Reagent Water [mL] (±5%) | [9 empty] | - | - | - | - |  |  | mL |  |  | Reagent Water [mL] (±5%) | - | - | - | - | - | - | - | - | - | - | - | - | - |  |  | mL | bar: Schedule of Acid and Base Addition T01 to Schedule of Acid and Base Addition T09
[5 empty] | Acid Volume [mL] (±1%) | [9 empty] | - | - | - | - |  |  | mL |  |  | Acid Volume [mL] (±1%) | - | - | - | - | - | - | - | - | - | - | - | - | - |  |  | mL | bar: Schedule of Acid and Base Addition T01 to Schedule of Acid and Base Addition T09
[5 empty] | Base Volume [mL] (±1%) | [9 empty] | - | - | - | - |  |  | mL |  |  | Base Volume [mL] (±1%) | - | - | - | - | - | - | - | - | - | - | - | - | - |  |  | mL | bar: Schedule of Acid and Base Addition T01 to Schedule of Acid and Base Addition T09
[5 empty] | Acid Normality [meq/mL] | - | - | - | - | - | - | - | - | 4 | - | - | - | - | [5 empty] | Acid Normality [meq/mL] | - | - | - | - | - | - | - | - | - | - | - | - | -
[5 empty] | Base Normality [meq/mL] | [9 empty] | - | - | - | - | [5 empty] | Base Normality [meq/mL] | - | - | - | - | - | - | - | - | - | - | - | - | - | bar: Schedule of Acid and Base Addition T01 to Schedule of Acid and Base Addition T09
[5 empty] | Target pH | 13.0±0.5 | 12.0±0.5 | 10.5±0.5 | 9.0±0.5 | 8.0±0.5 | 7.0±0.5 | 5.5±0.5 | 4.0±0.5 | 2.0±0.5 | NAT | [8 empty] | Target pH | 13.0±0.5 | 12.0±0.5 | 10.5±0.5 | 9.0±0.5 | 8.0±0.5 | 7.0±0.5 | 5.5±0.5 | 4.0±0.5 | 2.0±0.5 | NAT | Same as for Replicate B
[5 empty] | Acid Addition [meq/g] | [9 empty] | 0 | Water | Acid | Base | [5 empty] | Acid Addition [meq/g] | [9 empty] | 0 | Water | Acid | Base
[5 empty] | Eluate pH | [18 empty] | Eluate pH
[5 empty] | Eluate EC [mS/cm] | [18 empty] | Eluate EC [mS/cm]
[5 empty] | Eluate ORP [mV] | [18 empty] | Eluate ORP [mV]
[5 empty] | Notes or Remarks | [18 empty] | Notes or Remarks
[5 empty] | Meets pH criteria? | [9 empty] | Enter "a" for acceptable or "r" for rejected. | [8 empty] | Meets pH criteria? | [9 empty] | Enter "a" for acceptable or "r" for rejected.
|  |  |  | ê indicates drop down menu with data validation |  | Schedule of Acid and Base Addition T04: NAT = natural pH extraction | [8 empty] | ê indicates drop down menu with data validation |  |  |  |  | NAT = natural pH extraction
Note: If multiple replicate tests are carried out in parallel, only one set of method blanks is necessary.
Note: If multiple replicate tests are carried out in parallel, only one set of method blanks is necessary.
Lab Extractions:
This worksheet may be used to calculate the setup extraction schedule for Method 1313 batch extractions and to record eluate measurements after tumbling for the prescribed contact interval. QA/QC blanks with no solid material are prepared in order to document the purity of reagents and contacting surfaces.
The data from the Acid Additions Table in the "Pre-Test" tab is used to set up a series of nine or ten parallel batch extractions (see Note 1, below). Eluate pH, conductivity (EC) and oxidation-reduction potential (ORP) are recorded. For each test position (i.e., T01 thru T09), a determination is made as to whether the resultant eluate pH meets the pH criteria for the extraction (i.e., does the eluate pH fall within the target pH range). Any test positions not meeting the target pH criteria must be rerun until they do. All data, including extractions not meeting pH criteria, should be archived here.
Notes:
1) By default, this worksheet consists of data entry areas (i.e., the grey background sections) for three test replicates (near right) each with one set of reruns (far right). Additional data entry areas (i.e., for more reruns) may be created as needed using the copy and paste options in Excel.
2) The natural pH (i.e., the eluate pH at L/S of 10 mL/g-dry when no acid or base is added) should always be tested. If the natural pH falls within one of the nine target pH ranges (e.g., 6.6 falls with the 7.0±0.5 range), the natural pH extraction satisfies that pH target and the target extraction may be removed from testing. However, if the natural pH falls outside of all target pH ranges, the natural pH extraction must be conducted in addition to all nine target pH extractions.
Step 3: Prepare labeled ten bottles (NAT, T01 thru T09) with solid material. In addition, label three additional bottles (B01 thru B03) for the QA/QC blanks. To each bottle, add reagent water and then acid or base according to the Schedule of Acid and Base Additions. Place the extraction bottles on the tumbler and allow for the contact time required for the particle size of the material as shown in Table 1 to the right. Enter the date and time that agitation of extracts begins.
Step 2: Using the information in the Schedule of Acid Additions determined on the "Pre-Test" tab, enter the target acid additions into the Acid Addition cells on the Schedule of Acid and Base Additions. The acid addition for last solid extraction with the NAT title must be "0" (i.e., no acid or base addition) for the natural pH extraction.
Step 1: Enter the name or initials of the technician conducting the test. In order to calculate the extraction recipe for each pre-test position (e.g., P01 thru P10), enter the following information:
Particle size (85 wt% less than) [see Table 1 to the right]
Solids Content [linked or copied from "Moisture Content" page]
Acid Type [selected from drop down menu]
Acid Normality (meq/mL)
Base Type [selected from drop down menu]
Base Normality (meq/mL)
Temperature
Notes:
3) Entering a value for Particle Size will result in automatic population of the Dry Equivalent Mass cell based on Table 1 to the right of the workbook. This value can be increased (e.g., if more eluate volume will be required or if the homegeneity of the sample is suspect) by entering in a higher value in the greyed cell; however increasing the minimum sample size may require that a larger bottle size be used. For example, entering "0.3" as a Particle Size will result in a Dry Equivalent Mass of 20.0 grams. If it is suspected that the "as tested" material has a significant degree of heterogeneity (e.g., granular soils), the Dry Equivalent Mass can be manually increased to 40.0 grams.
4) Entering values into both the Particle Size and Soilds Content cells will automatically calculate the Mass of "As Tested" Material for each extraction in the Schedule of Acid and Base Additions. This mass is always greater than or equal to the Dry Equivalent Mass value as it includes the dry mass plus the water contained in the sample. For example, a Dry Equivalent Mass of 20.0 grams with a Solids Content of 0.8 g-dry/g will calculate a Mass of "As Tested" Material/Extraction of 25.0 grams (i.e., 20 g of dry sample + 5 g of contained water).
Step 1: Verify the project & material codes (auto-inserted from the "Title Sheet" tab).
Step 4: After the appropriate contact time, record the date and time that agitation ends. Record eluate pH, conductivity (EC) and oxidation-reduction potential (ORP) for all bottles.
Step 5: Compare the eluate pH value for each test position (T01 thru T09) to the targets pH range. In the Meet pH Criteria? cells, enter an "a" (for "acceptable") where the eluate pH is within the targeted pH range and a check mark will appear. For eluate pH values falling outside of the targeted pH range, enter a "r" (for "reject") into Meet pH Criteria? cells and an "X" will appear (see Note 5).
The solutions for elautes with pH values within the target pH range may be filtered and processed for chemical analysis. Only those test positions that do not meet the pH criteria must be rerun. Setup and eluate measurement are recorded in the rerun data entry area to the far right. Starting at Step 2, the Acid Addition value for each rerun extraction should be adjusted such that the final pH will meet the target pH criteria. Continue with reruns until all positions have met the pH criteria.
Notes:
5) The text formatting for this row of data is "Webdings" for which each letter displays as a symbol. The letter "a" shows as a check mark which can be used to indicate a eluate pH that complies with the targeted pH range. The letter "r" shows as a large "X" which can be used to indicate non-compliant extractions.
ASSISTANCE: (unhide columns B-M)
Note on Y8: Particle Size: Enter "0.3", "2.0" or "5.0" as shown in Table 1 to the right.
Note on Y9: Dry Equivalent Mass: This number is automatically entered according to Table 1, but can be overridden by entering in another number.
Note on Q10: Date: Enter the dates for the start and end of the contact interval. Value will automatically convert to "dd-mmm-yy" format.
Note on R10: Time: Enter the time for the start and end of the contact interval in AM/PM format.
Note on Y10: Solids Content: Enter the Mean SC value (or link to the cell) from the "Moisture Content" tab.
Note on Y11: Mass of "As Tested" Material/Extraction: Automatically calculated based on the Dry Equivalent Mass and Solids Content above.
Note on AD11: Acid Type: Select an acid type from the drop down menu.
Note on AD12: Acid Normality: Enter the value for the normality of the acid used (e.g., 1N acid would be entered as "1.0").
Note on AD13: Base Type: Select an base type from the drop down menu.
Note on AD14: Base Normality: Enter the value for the normality of the base used (e.g., 1N base would be entered as "1.0").
Note on U15: Schedule of Acid/Base Additions: Use the information in the table to set up 9 pH target extractions, the natural pH extraction and 3 QA/QC blanks.
Note on Q33: Meet pH Criteria?: Evaluate each Eluate pH value against the test position target pH range and enter "a" for acceptable (within the target pH range) or "r" for rejected (outside of the target pH range).

## Extraction Summary
| METHOD 1313 LeachXSTM Lite Data Template | METHOD 1313 LeachXS Lite Data Template | [16 empty] | METHOD 1313 LeachXS Lite Data Template
SUMMARY OF SUCCESSFUL EXTRACTION INFORMATION |  |  | METHOD 1313 SUMMARY OF COMPLETED EXTRACTION INFORMATION
Code
Project
Material
|  |  |  | Test Replicate | A |  |  |  | Particle Size (85% less than) |  | mm |  | Acid Type |  | ê
[9 empty] | Solids Content |  | g-dry/g |  | Base Type |  | ê
[9 empty] | Temperature |  | °C |  | Lab Technician
[5 empty] | Test Position | T01 | T02 | T03 | T04 | T05 | T06 | T07 | T08 | T09 | T10 | B01 | B02 | B03
Test Start Date
Test End Date
Extraction Duration [hr]
[5 empty] | Test Position | T01 | T02 | T03 | T04 | T05 | T06 | T07 | T08 | T09 | T10 | B01 | B02 | B03
[5 empty] | "As Tested" Solid [g] | B01: no solid; B02: no solid; B03: no solid
Reagent Water [mL]
Acid Volume [mL]
Base Volume [mL]
Acid Normality [meq/mL]
Base Normality [meq/mL]
[6 empty] | 13.0±0.5 | 12.0±0.5 | 10.5±0.5 | 9.0±0.5 | 8.0±0.5 | 7.0±0.5 | 5.5±0.5 | 4.0±0.5 | 2.0±0.5 | NAT
[5 empty] | Acid Addition [meq/g] | B01: Water; B02: Acid; B03: Base
Eluate pH
Eluate EC [mS/cm]
Eluate ORP [mV]
Remarks
|  |  |  | ê indicates drop down menu with data validation |  | T04: NAT = natural pH extraction
|  |  |  | Test Replicate | B | T04: Particle Size (85% less than); T06: mm; T08: Acid Type; T10: ê
[9 empty] | Solids Content |  | g-dry/g |  | Base Type |  | ê
[9 empty] | Temperature |  | °C |  | Lab Technician
[5 empty] | Test Position | T01 | T02 | T03 | T04 | T05 | T06 | T07 | T08 | T09 | T10 | B01 | B02 | B03
Test Start Date
Test End Date
Extraction Duration [hr]
[5 empty] | Test Position | T01 | T02 | T03 | T04 | T05 | T06 | T07 | T08 | T09 | T10 | B01 | B02 | B03
[5 empty] | "As Tested" Solid [g] | B01: no solid; B02: no solid; B03: no solid
Reagent Water [mL]
Acid Volume [mL]
Base Volume [mL]
Acid Normality [meq/mL]
Base Normality [meq/mL]
[6 empty] | 13.0±0.5 | 12.0±0.5 | 10.5±0.5 | 9.0±0.5 | 8.0±0.5 | 7.0±0.5 | 5.5±0.5 | 4.0±0.5 | 2.0±0.5 | NAT
[5 empty] | Acid Addition [meq/g] | B01: Water; B02: Acid; B03: Base
Eluate pH
Eluate EC [mS/cm]
Eluate ORP [mV]
Remarks
|  |  |  | ê indicates drop down menu with data validation |  | T04: NAT = natural pH extraction
|  |  |  | Test Replicate | C | T04: Particle Size (85% less than); T06: mm; T08: Acid Type; T10: ê
[9 empty] | Solids Content |  | g-dry/g |  | Base Type |  | ê
[9 empty] | Temperature |  | °C |  | Lab Technician
[5 empty] | Test Position | T01 | T02 | T03 | T04 | T05 | T06 | T07 | T08 | T09 | T10 | B01 | B02 | B03
Test Start Date
Test End Date
Extraction Duration [hr]
[5 empty] | Test Position | T01 | T02 | T03 | T04 | T05 | T06 | T07 | T08 | T09 | T10 | B01 | B02 | B03
[5 empty] | "As Tested" Solid [g] | B01: no solid; B02: no solid; B03: no solid
Reagent Water [mL]
Acid Volume [mL]
Base Volume [mL]
Acid Normality [meq/mL]
Base Normality [meq/mL]
[6 empty] | 13.0±0.5 | 12.0±0.5 | 10.5±0.5 | 9.0±0.5 | 8.0±0.5 | 7.0±0.5 | 5.5±0.5 | 4.0±0.5 | 2.0±0.5 | NAT
[5 empty] | Acid Addition [meq/g] | B01: Water; B02: Acid; B03: Base
Eluate pH
Eluate EC [mS/cm]
Eluate ORP [mV]
Remarks
|  |  |  | ê indicates drop down menu with data validation |  | T04: NAT = natural pH extraction
The purpose of this page is to record the final extraction data. For each test replicate, this extaction data includes:
Natural Extraction (e.g., when no acid or base is added)
Nine Targeted Test Positions (e.g. T01 thru T10)
Three QA/QC Blank Positions (e.g., B01, B02, B03)
Although several runs may have been required for each replicate in order to assemble a full set of data within the required target pH ranges, this page documents only the successful conditions and results for each test position that met the pH criteria.
The information on this tab must be entered manually, but can be copied from the “Lab Extractions” tab and pasted here as values using the "paste special" comment.
Notes:
1) If the natural pH extraction is used as a substitute for a targeted test position, the data for the targeted test position should be left blank in this worksheet.
2) If more than one replicate was run concurrently (e.g., replicates B & C run together after verfying titration curve by running replicate A), only one set of QA/QC blanks needs to be reported. This data should be put into the cells for the first replicate in the concurrent series (e.g., "B" before "C").
ASSISTANCE: (unhide columns B-M)

## Analytical Data
[10 empty] | METHOD 1313 LeachXS Lite Data Template | [8 empty] | METHOD 1313 LeachXS Lite Data Template | [17 empty] | METHOD 1313 LeachXS Lite Data Template | [16 empty] | METHOD 1313 LeachXS Lite Data Template
METHOD 1313 ANALYTICAL DATA | [7 empty] | ê indicates drop down menu with data validation |  |  |  |  | ELUATE COMPOSITION
[5 empty] | Rep A | Rep B | Rep C | [5 empty] | Al | Sb | As | Ba | Be | B | Cd | Ca | Cs | Cr | Co | Cu | Fe | Pb | Li | Mg | Mn | Mo | Ni | P | K | Se | Si | Ag | Na | Sr | S | Tl | Sn | Ti | U | V | Zn | Hg | F | Cl | NO2 | Br | NO3 | SO4 | PO4 | DIC | DOC | NH3
| Project ID |  |  | Acid Type | [7 empty] | Method Detection Limit (MDL)
| Material ID |  |  | Base Type | [7 empty] | Reporting Limit (RL)
| Test ID | 1313 |  | Temperature (°C) | [7 empty] | Type of Reporting Limit ê
|  |  |  | Lab Technician | [7 empty] | Analysis Method ê
Analysis Date
|  |  |  | Analytical Lab Name | Vanderbilt University | [7 empty] | 1 | 2 | 3 | 4 | 5 | 6 | 7 | 8 | 9 | 10 | 11 | 12 | 13 | 14 | 15 | 16 | 17 | 18 | 19 | 20 | 21 | 22 | 23 | 24 | 25 | 26 | 27 | 28 | 29 | 30 | 31 | 32 | 33 | 34 | 35 | 36 | 37 | 38 | 39 | 40 | 41 | 42 | 43 | 44
[13 empty] | Metals and Metalloids | [10 empty] | Metals and Metalloids | [10 empty] | Metals and Metalloids | [11 empty] | Anions and Carbon
|  | "As Tested" | Moisture | Water | Acid | Acid | Base | Base | "Acid" | Eluate | Eluate | Eluate | Aluminum | Antimony | Arsenic | Barium | Beryllium | Boron | Cadmium | Calcium | Cesium | Chromium | Cobalt | Copper | Iron | Lead | Lithium | Magnesium | Manganese | Molybdenum | Nickel | Phosphorus | Potassium | Selenium | Silicon | Silver | Sodium | Strontium | Sulfur | Thallium | Tin | Titanium | Uranium | Vanadium | Zinc | Mercury | Fluoride | Chloride | Nitrite | Bromide | Nitrate | Sulfate | Phosphate | Inorganic C | Organic C | Ammonia
|  | Solid | Content | Added | Volume | Stength | Volume | Stength | Added | pH | Cond. | ORP | Al | Sb | As | Ba | Be | B | Cd | Ca | Cs | Cr | Co | Cu | Fe | Pb | Li | Mg | Mn | Mo | Ni | P | K | Se | Si | Ag | Na | Sr | S | Tl | Sn | Ti | U | V | Zn | Hg | F | Cl | NO2 | Br | NO3 | SO4 | PO4 | DIC | DOC | NH3
| Sample ID | g | gH2O/g | mL | mL | N | mL | N | meq/g-dry | s.u. | mS/cm | mV | µg/L | µg/L | µg/L | µg/L | µg/L | µg/L | µg/L | µg/L | µg/L | µg/L | µg/L | µg/L | µg/L | µg/L | µg/L | µg/L | µg/L | µg/L | µg/L | µg/L | µg/L | µg/L | µg/L | µg/L | µg/L | µg/L | µg/L | µg/L | µg/L | µg/L | µg/L | µg/L | µg/L | µg/L | µg/L | µg/L | µg/L | µg/L | µg/L | µg/L | µg/L | µg/L | µg/L | µg/L
|  | - | - | [5 empty] | -
|  | - | - | [5 empty] | -
|  | - | - | [5 empty] | -
|  | - | - | [5 empty] | -
|  | - | - | [5 empty] | -
|  | - | - | [5 empty] | -
|  | - | - | [5 empty] | -
|  | - | - | [5 empty] | -
|  | - | - | [5 empty] | -
Max Method Blank Summary
Max Water Blank (µg/L)
Max Acid Blank (µg/L)
Max Base Blank (µg/L)
Assistance: (unhide rows 65 through 120)
ANALYTICAL DATA TAB OVERVIEW
The purpose of this page is to record and archive chemical analysis data for the selected eluates from the "Extraction Summary" tab. This tab contains required information that is mandatory for a successful input into LeachXS Lite.
Data shown in light grey (i.e., data in columns C thru N) are linked to other sheets and automatically filled. The remaining information regarding analytical methods and results must be entered manually, but can be copied and pasted from properly formated instrument output. It is recommend to paste the data "as values" to keep the formating in the template. Upon upload into LeachXS, the import tool will change the value of any negative or zero analytical data to 1/10 the MDL value.
If analysis data for a constituent is not available, it may be left blank. The columns for constituents that will not be used may be deleted without affecting the remainer of the template. If additional constituents are required, columns may be replicated using the copy and paste options in Excel.
Step 2: Enter information about the analytical method including the following for each constituent of interest.
Method Detection Limit (MDL) [see explanation in Note 1]
Reporting Limit Value [see explanation in Note 2]
Type of Reporting Limit (e.g. ML, PQL, RL) [select from drop down menu]
Analytical Method [select from drop down menu]
Analysis Date
Notes:
1 - "MDL" is a statistically derived QA/QC parameter described in the US EPA "Technical Support Document for the Assessment of Detection and Quantitation Approaches", U.S. Environmental Protection Agency, Office of Water, Washington DC, EPA-821-R-03-005. In LeachXS, the MDL value is used as a basis for adjusting negative and zero analytical values to 1/10 the MDL value.
2 - The reporting limit is a client-defined QA/QC parameter that represents the quantitation limit for the analysis method. The reporting limit may be a method limit (ML), a practical quantitation limit (PQL) or a client defined value that may be higher than the MDL value.
Method Detection Limit
"As promugated at 40 CFR part 136, Appendix B, The MDL is defined as the minimum concentration of a substance that can be measured and reported with 99% confidence that the analyte concentration is greater than zero and is determined from analysis in a given matrix containing the analyte."
MDL = t(n-1, 1-a = 0.99) * S
where MDL = the method detection limit
t(n-1, 1-a=.99) = the Student's t-value appropriate for a 99% confidence level with n-1
degrees of freedom, and
S = the standard deviation of replicate analysis of a spiked reagent water
at a concentration level at least equal to or in the same range (e.g., 1 to
5 times) as the estimated detection limit.
Step 1: Verify the project & material codes (auto-inserted from the "Title Sheet" tab).
Step 3: For each analyte, enter the analytical data for each eluate. Eluate concentrations must reported in units of µg/L.
Note on O5: Method Detection Limit: Enter a MDL value as defined in Note 1.
Note on O6: Reporting Limit: Enter a reporting limit value.
Note on O7: Type of RL: Select a type of RL from the drop-down list.
Note on O8: Analytic Method: Select an Analytical Method from the drop down menu.
Note on O9: Analysis Date: Enter the date that the chemical analysis was performed or completed. Value will automatically convert to "dd-mmm-yy" format.
Note on G11: Analytical Lab Name: Enter the name of the lab perfoming the chemical analysis.
Note on C25: Natural pH Extraction: Renamed from "NAT" to "T10" for upload into LeachXS Lite.
Note on C35: Natural pH Extraction: Renamed from "NAT" to "T10" for upload into LeachXS Lite.
Note on C45: Natural pH Extraction: Renamed from "NAT" to "T10" for upload into LeachXS Lite.

## Lists (hidden)
WARNING: These lists are pre-defined for drop-down menus within the workbook. |  |  | WARNING: These lists are pre-defined for drop-down menus within the workbook. |  |  |  | COAL COMBUSTION RESIDUE CLASSIFICATION |  | COAL COMBUSTION RESIDUE CLASSIFICATION |  | COAL COMBUSTION RESIDUE CLASSIFICATION
Altering these lists may render the drop-down menus invalid. |  |  | Altering these lists may render the drop-down menus invalid.
| MATERIAL LISTS |  |  | METHOD 1313 LISTS |  | RESIDUE |  | PROCESS |  | COAL SOURCE
| Material Classifications (Material_Class) |  |  | Acid Types (Acid_Type) |  | CCR Categories (based on process origin) |  | Hg Sorbent Injection |  | Coal Types
| Name | Description |  | Name | Description | Name | Description | Name | Description | Name | Description
| Air |  |  | HNO3 | Nitric Acid | Coal milling rejects |  | None |  | Bituminous
| Cement & Concrete |  |  | <unspecified> |  | Coal milling rejects w/ pyrite |  | Powdered activated carbon |  | Bituminous (High S)
| Coal Combustion |  |  |  |  | Bottom ash |  | Brominated activated carbon |  | Bituminous (Low S)
| Construction |  |  | Base Types (Base_Type) |  | Fly ash |  | Other |  | Bituminous (Med S)
| Fuel |  |  | Name | Description | Fly ash - DSI |  |  |  | Lignite
| Industrial Waste |  |  | KOH | Potassium Hydroxide | Fly ash - FSI |  | NOx Control |  | PRB/Lignite blend
| Landfill |  |  | NaOH | Sodium Hydroxide | Scrubber sludge |  | Name | Description | PRB/Low S bit (85:15)
| Mining |  |  | <unspecified> |  | FGD Gypsum, unwashed |  | None |  | Sub-bituminous
| Mineral Processing |  |  |  |  | FGD Gypsum, washed |  | SCR |  | Other
| Municipal Waste |  |  |  |  | Fixated stabilized sludge |  | SCR-BP
| Nuclear Waste Management |  |  | METHOD 1314 LISTS |  | Fixated stabilized sludge with lime |  | SNCR |  | Regions
| Soil & Sediment |  |  | Eluant Composition (Eluant_Comp) |  | Other |  | SNCR-BP |  | Name | Description
| Soil Amendment |  |  | Name | Description |  |  | SCR & SNCR |  | Eastern Bituminous
| User Class | addtitional entry for user-defined class (replace "User Class" text) |  | DI water | Reagent water (e.g., ASTM Type I) | Fly Ash Class |  | SOFA |  | Gulf Coast
| Other |  |  | CaCl2 (1mM) | Dilution solution of calcium choride | Name | Description | Rich Reagent Inj. |  | Illinois Basin
|  |  |  | <unspecified> |  | Class C |  | Other |  | Powder River Basin
| Material Subclasses (named ranges according to Material_Class list) |  |  |  |  | Class F |  |  |  | Southern Appalachian
| Name | Description |  | Analytical Schemes for Compositing (Composite_Scheme) |  | Not Applicable | not applicable | Scrubber Types |  | Other
| Air |  |  | Name | Description |  |  | Name | Description
| Atmospheric dust | atmospheric dust samples |  | Complete Characterization | analysis of all extracts at all L/S targets | Residue Handling |  | None |  | Facilities
| Other | other air materials |  | Limited Analysis | analysis of limited extracts at key L/S targets | Name | Description | Wet - Inhibited oxidation |  | Name | Description
|  |  |  | Index Testing | simplified analytical sampling at a few L/S targets | Wet |  | Wet - Natural oxidation |  | Brayton Point
| Cement_Concrete |  |  |  |  | Dry |  | Wet - Forced oxidation |  | Facility A
| Concrete |  |  |  |  | Other |  | Spray dryer |  | Facility Aa
| Controlled Low-Strength Material |  |  | METHOD 1315 LISTS |  |  |  | Other |  | Facility B
| Grout | cement + water + fine aggregate |  | Mass Transport Sample Types (Sample_Type) |  | Citation |  |  |  | Facility Ba
| Mortar | cement + water + fine aggregate |  | Name | Description | Name | Description | FGD Scrubber Additives |  | Facility C
| Paste | cement + water samples |  | Granular |  | EPA-600/R-06/008 | EPA Report 1 | Name | Description | Facility Ca
| Other | other cementitious material |  | Monolith |  | EPA-600/R-08/077 | EPA Report 2 | None |  | Facility Da
[6 empty] | EPA-600/R-08/151 | EPA Report 3 | Lime |  | Facility E
| Coal_Combustion |  |  | Sample Geometries (Sample_Geometry) |  | Report 4 |  | Limestone |  | Facility F
| Blended Material |  |  | Name | Description |  |  | Magnesium lime |  | Facility G
| Bottom Ash | coal combustion bottom ash |  | Cylinder |  |  |  | Sodium carbonate |  | Facility H
| FGD Filter Cake | FGD dryer filter cake |  | Block |  |  |  | Sodium bicarbonate |  | Facility K
| FGD Gypsum (unwashed) | FGD gypsum (unwashed) | [5 empty] | Other |  | Facility L
| FGD Gypsum (washed) | FGD gypsum (washed) |  | Face Exposure Scenarios (Sample_Faces) | [5 empty] | Facility M
| Fly Ash | coal combustion fly ash |  | Name | Description |  |  | SO3 Control |  | Facility N
| Fixated Scrubber Sludge | fixated scrubber sludge |  | axial |  |  |  | Name | Description | Facility O
| Fixated Scrubber Sludge w/ Lime | fixated scrubber sludge w/lime |  | 2-axial |  |  |  | None |  | Facility P
| Milling Rejects | coal milling rejects |  | radial |  |  |  | Furnace Sorbent inj. - Troana |  | Facility Q
| Scrubber Sludge | wet scrubber sludge |  | all |  |  |  | Furnace Sorbent inj. - CaCO3 |  | Facility R
| Spray Dryer Residue w/ Fly Ash | [6 empty] | Furnace Sorbent inj. - MgO |  | Facility S
| Other | [6 empty] | Duct Sorbent inj. - Troana |  | Facility T
|  |  |  | GENERIC BATCH LISTS |  |  |  | Duct Sorbent inj. - CaCO3 |  | Facility U
| Construction |  |  | Batch Extraction Tests (Batch_Test) |  |  |  | Duct Sorbent inj. - MgO |  | Facility V
| Aggregate | gravel, stone, sand, etc. |  | Name | Description |  |  | Other |  | Facility W
| Artificial Aggregate | waste derived aggregate |  | <unspecified> | [5 empty] | Facility X
| Asphalt | asphalt pavement |  | EPA SPLP | EPA Method 1312 Synthetic Precipitation Leaching Procedure |  |  | Particulate Capture |  | Facility Y
| Brick and Block | brick and building block |  | EPA TCLP | EPA Method 1311 Toxicity Characteristic Leaching Procedure |  |  | Name | Description | Facility Z
| Construction & Demolition Debris |  |  | ASTM D3987 | Standard Test Method for Shake Extraction of Solid Waste with Water |  |  | Hot-side ESP |  | Pleasant Prairie
| Paving Blocks | concrete pavers |  | ASTM D4793 | Standard Test Method for Sequential Batch Extraction of Waste with Water |  |  | Cold-side ESP |  | Salem Harbor
| Recycled Concrete Aggregate |  |  | ASTM D5284 | Standard Test Method for Sequential Batch Extraction of Waste with Acidic Extraction Fluid |  |  | Fabric Filter |  | St. Clair
| Roofing Materials | shingles, tiles, etc. |  | ASTM D6234 | Stanadrd Test Method for Shake Extraction of Mining Waste by SPLP |  |  | Hot-side ESP w/COHPAC |  | Other
| Treated wood | pressure-treated wood |  | EN 12457-2 | Part II of CEN Compliance Test for Granular Waste Materials and Sludge |  |  | Other
| Wood | non-treated wood |  | EN 12457-3 | Part III of CEN Compliance Test for Granular Waste Materials
| Other | other building material |  | EN 14870 | DTPA Extraction (ISO TC 190)
|  |  |  | EPA EP-Tox | EPA Method 1310 Extraction Procedure Toxicity Test
| Fuel |  |  | EPA MEP | EPA Multiple Extraction Procedure
| Biomass (fuel) | biomass used as fuel |  | NEN 7341 | Dutch Standard Availability Test for Granular Materials
| Coal | coal used as fuel |  | USGS SLM | USGS Sequential Leaching Method
| Peat | peat used as fuel |  | Other | other batch extraction test
| Wood (fuel) | wood used as fuel
| Other | other fuel material |  | Extraction Composition for Generic Batch Test (Extract_Comp)
|  |  |  | Name | Description
| Industrial_Waste |  |  | <unspecified>
| Blast Furnace Slag |  |  | DI water | Reagent water (e.g., ASTM Type I)
| Cement Kiln Dust |  |  | CaCl2 (1 mM) | Dilution solution of calcium choride
| Foundry Sand |  |  | acetic acid
| Electric Arc Furnace Dust |  |  | ASLP tetraborate (pH=9.2)
| Industrial Sludge |  |  | CaCl2
| Metal Processing Slag | Pb/Zn slag, Waelz slag |  | demineralized water
| Phosphorus Slag |  |  | DTPA
| Sand Blasting Waste |  |  | EDTA
| Stabilized Waste |  |  | groundwater
| Steel Slag |  |  | local water
| Wastewater Treatment Sludge |  |  | seawater
| Other | other industrial wastes |  | SPLP #1 H2SO4/HNO3 (pH=4.2)
SPLP #2 H2SO4/HNO3 (pH=5.0)
| Landfill |  |  | SPLP #3 DI water
| APC Residues | air pollution control residue |  | surface water
| Bioreactor Residues | bioreactor |  | TCLP #1 Ac/NaOH (pH=4.93)
| Hazardous Waste | hazardous waste |  | TCLP #2 Acetic (pH=2.88)
| Non-hazardous Waste | nonhazardous material |  | other
| Municipal Solid Waste | landfilled material
| Predominantly Inorganic Waste | predominantly inorganic waste
| Stabilized Waste | stabilized waste |  | TOTAL CONTENT LISTS
| Other | other landfill material |  | Total Content Extraction/Analysis Methods (Total_Method)
|  |  |  | Name | Description
| Mining |  |  | <unspecified>
| Gypsum | mined gypsum |  | USEPA 3050B | SW-846 acid digestion of sediments, sludges, & soils
| Mine Tailings |  |  | USEPA 3051A | SW-846 microwave-assisted acid digestion of sediments, sludges, & soils
| Other | other mining material |  | USEPA 3052B | SW-846 microwave-assisted digestion of siliceous and organically based matrices
|  |  |  | XRFS | x-ray fluorescence spectrometry
| Mineral_Processing |  |  | aqua regia | 37% HCL + 65% HNO3
| Phosphogypsum | residue from fertilizer production |  | H2SO4
| Red Mud | residue from bauxite refining |  | HF acid mix | Hydrofluoric Acid
| Other | other mineral processing material |  | HF + aqua regia
|  |  |  | HNO3 | Nitric Acid Digestion
| Municipal_Waste |  |  | IHSS procedure | for Humic & Fulvic Acids
| APC residue (MSWI) | MSWI air pollution control residue |  | inert carbon
| Bottom Ash (MSWI) | MSWI bottom ash |  | LiBO3 melt
| Fly Ash (MSWI) | MSWI fly ash |  | neutron activation analysis | Neutron Activation Analysis
| Municipal Solid Waste | as produced |  | NEN 7348 redox capacity
| Sewage Sludge | raw sewage sludge |  | S1 aqua regia | LiBO4 melt and aqua regia
| Other | other MSW material |  | XRD | x-ray diffraction
|  |  |  | other | Other total analysis method
Nuclear Waste Management
| LAW Stabilized Waste | Cast Stone, Saltstone, etc.
| Vault Concrete | concretes used to contain wastes |  | ALL METHODS LISTS
| Tank Closure Grout | grouts used to cap waste tanks |  | Analytical Methods for all Tests (Analytical_Method)
| Other | other material |  | Name | Description
<unspecified>
| Soil_Sediment |  |  | EPA 6010C (ICP-AES) | USEPA SW-846 Method 6010C – ICP-AES/ICP-OES
| Amended Soil | soil with amendment |  | EPA 6020A (ICP-MS) | USEPA SW-846 Method 6020A – ICP-MS
| Sediment (clean) | nominally clean sediment |  | EPA 6200 (XRF) | USEPA SW-846 Method 6200 – field portable x-ray fluorescence
| Sediment (contaminated) |  |  | EPA 7470A (Hg CVAA) | USEPA SW-846 Method 7470A – Hg by cold vapor atomic spectrometry
| Soil (clean) | nominally clean soil |  | EPA 7473 (Hg TD) | USEPA SW-846 Method 7473 – Hg by thermal decomposition
| Soil (contaminated) |  |  | EPA 7474 (Hg AFS) | USEPA SW-846 Method 7474 – Hg by atomic fluorescence spectrometry
| Stabilized Soil | cement stabilized soil |  | AAS | flame atomic absorption spectrometry
| Other | other soil and sediment material |  | AAS-GF | graphite furnace atomic absorption spectrometry
|  |  |  | AAS-HG | atomic absorption spectrometry – hydride generation
| Soil_Amendment |  |  | Colorimetry
| Biomass |  |  | CVAAS | cold vapor atomic absorption spectrometry
| Compost |  |  | FIA | flow injection analysis
| Inorganic Amendment | CCR gypsum, red mud additives |  | g Spec | gamma spectrometry
| Treated Sewage Sludge |  |  | GC | gas chromatography
| Other | other soil amendment |  | GC-FID | gas chromatography – flame ionization detection
|  |  |  | GC-MS | gas chromatography – mass spectrometry
| User_Class |  |  | HG-ICP-MS | ICP-MS with hydride generation
| Subclass A | additional subclass for User Class (replace "Subclass A" text) |  | HPLC | high performance liquid chromatography
| Subclass B | additional subclass for User Class (replace "Subclass B" text) |  | IC | ion chromatography
| Subclass C | additional subclass for User Class (replace "Subclass C" text) |  | IC-ICP-MS | ion chromatography – ICP-MS
| Subclass D | additional subclass for User Class (replace "Subclass D" text) |  | ICP-AES/ICP-OES | inductively coupled plasma – emissions spectrometry
| Other |  |  | ICP-MS | inductively coupled plasma – mass spectrometry
|  |  |  | ICP-USN | inductively coupled plasma – ultrasonic nebulization
|  |  |  | ISE | ion selective electrode
| TYPE OF REPORTING LIMIT |  |  | Potentiometry
| Name | Description |  | Titrimetry
| <unspecified> |  |  | TC | total carbon analysis
| LLOQ | Lower Limit of Quantitation |  | TOC | total organic carbon analysis
| ML | Method Limit |  | Total CN | total cyanide analysis
| PQL | Practical Quantitation Limit |  | UV Spec | ultra-violet spectrometry
|  |  |  | XRFS | X-ray fluorescence spectrometry
|  |  |  | other | other analysis method