## Pier Design
Inputs | Units | Value | Explanation |  |  |  | Desin Criteria | Unts | Value | Explanation
DL | lb | 36015 | Dead Load (max per pier from slab calc) |  |  |  | B | ft | 1.75 | width
LL | lb | 25480 | Live Load (max per pier from slab calc) |  |  |  | e | ft | 0.83333 | height above soil (10" max)
Yw | lb/cft | 62.4 | Weight of Water |  |  |  | dp | ft | 20 | height below soil
qp | lb/sft | 20000 | soil unit bearing pressure |  |  |  | f'c | lb/sin | 3000 | concrete compressive strength
fo | lb/sft | 2000 | soil average side friction |  |  |  | W | lb | 28800 | wind load (16 psf * side area of house)
Hp(min) | ft | 0 | min water head above bottom base of pier |  |  |  | Pult | lb | 2448 | Lateral force
Hp(max) | ft | 20 | max water head above bottom base of pier |  |  |  | FS1 | n/a | 2 | Soil Bearing factor of safety
Su | lb/sft | 1500 | undrained soil strength |  |  |  | FS2 | n/a | 2 | Side Resistence factor of safety
COLE | ft/ft | 1.1 | Soil COLE value |  |  |  | Wc | lb/cft | 150 | Unit Weight of concrete
[7 empty] | fy | lb/sin | 60000 | reinforcing steel yield strength
Geometric Properties |  | Value | Explanation |  |  |  | Ws | lb/cft | 490 | unit weight of steel
Ab (sft) |  | 2.4053 | gross area of pier base
A0 (sft) |  | 109.9557 | embedded surface area
dp/B (ft/ft) |  | 11.4286 | embedment length (use for Brom's graph) |  | From Chart
e/d (ft/ft) |  | 0.47619 | above/below ground ratio (Brom's graph) |  | Pu/(SuB^2) | lb/lb | 22
Sm (cft) |  | 0.52616 | elastic section modulus (for tension or comp)
V (cft) |  | 48.1056 | volume of pier
Yc(reinf)(in) |  | 8.5 | perpend. distance from neutral axis to reinforcing
Forces |  | Value | Explanation
Dg (lb) |  | 7215.8441 | self weight of pier
Pup (lb) |  | 9014.9946 | maximum uplift force
Pq (lb) |  | 48105.6275 | soil bearing capacity for pier
Spl (lb) |  | 219911.44 | Soil Side Resistence
Pswell (lb) |  | 274889.3 | Swell Soil Tensile strain (Pswell = 2500 psf) | *based on empirical formula 100*PI - 1000 psf
Checks |  |  | Source | Limit (ϕXn) | Output (Xu) | Success? | units
Compressive |  |  | ACI 318-19 Table 13.4.2.1 | 274092.121 | 93737 | 1 | lb
Moment |  |  | ACI 318-19, 14.5 (14.5.2.1a controls) | 248993.6777 | 163795.68 | 1 | lb*in
Shear |  |  | ACI 318-19, 14.5 (Table 14.5.5.1a controls) | 32206.0864 | 2448 | 1 | lb
Bearing |  |  | ACI Pier Design, 3-1 | 134008.5338 | 61495 | 1 | lb
Uplift |  |  | ACI Pier Design, 3-5 | 38907.7597 | 9014.9946 | 1 | lb
Combined flexure / axial b |  |  | ACI 318-19 Table 14.5.4.1a | 178.0098 | 90.4798 | 1 | lb/sin
Combined flexure / axial a |  |  | ACI 318-19 Table 14.5.4.1b | 1 | 0.99982 | 1 | lb/lb
link to paper
Design Output |  | units
Length of Pier | 20 | ft
Diameter of Pier | 1.75 | ft
Axial Steel / Pier | 4.5815 | sin
Gross Pier Vol. | 48.1056 | cft

## Slab Design
Inputs | Units | Value | Explanation | Desin Criteria | Unts | Value | Explanation |  |  | X-Direction | [5 empty] | Y-Direction
Lx | ft | 48 | length of foundation footprint in x directon | t | ft | 0.45833 | slab thickness | Dimension | Units |  | Span 1 |  |  | Span 2 |  |  | Span 1 |  |  | Span 2
Ly | ft | 62 | length of foundation footprint in y directon | tdrop | ft | 0.41667 | thickness of drop panel | Span Length | ft | 14 |  |  | 14 |  |  | 14 |  |  | 14
DL | lb/sft | 115 | Super Imposed dead load | Ldrop | ft | 1.25 | width of square drop panel (total width, both sides of CL) | Clear Span | ft | 12.75 |  |  | 12.75 |  |  | 12.75 |  |  | 12.75
Sw | lb/sft | 68.75 | selfweight of slab | spanx | ft | 14 | length of span in x direction (column line to column line) | Uniform Load | lb/ft | 428.5 |  |  | 428.5 |  |  | 428.5 |  |  | 428.5
DLT | lb/sft | 183.75 | Dead Load (including self weight of slab) | spany | ft | 14 | length of span in y direction (column line to column line) | balancing load (+wb) | lb/ft | -58.9286 |  |  | -58.9286 |  |  | -58.9286 |  |  | -58.9286 |  |  |  | Avg PT Load | -58.9286
LL | lb/sft | 130 | Live Load | Dex | ft | 3 | Length of cantilevered edge in x direction (from column line) | Direct Design Factors | fraction | 0.26 | 0.52 | 0.7 | 0.65 | 0.35 | 0.65 | 0.26 | 0.52 | 0.7 | 0.65 | 0.35 | 0.65
Ws | lb/cft | 490 | unit weight of steel | Dey | ft | 3 | Length of cantilevered edge in y direction (from column line) | Mox (Uniform) | lbft | 34829.0156 |  |  | 34829.0156 |  |  | 34829.0156 |  |  | 34829.0156
Wc | lb/cft | 150 | Unit Weight of concrete | f'c | lb/sin | 4500 | concrete compressive strength | +Mu (face of column) | lbft | 9055.5441 | x | 24380.3109 | 22638.8602 | x | 22638.8602 | 9055.5441 | x | 24380.3109 | 22638.8602 | x | 22638.8602
PT clear | ft | 0.16667 | minimum cover on all PT cables | f'ci | lb/sin | 3000 | concrete compressive strength at time of initial stressing | -Mu (center span) | lbft | x | -18111.0881 | x | x | -12190.1555 | x | x | -18111.0881 | x | x | -12190.1555 | x
alpha | n/a | 0.26 | direct design factor | FEF | lb/sin | 160000 | effective force in tendons (bonded) | Shear (face of drop) | lb | -2731.6875 | x | -3141.4406 | -2731.6875 | x | -2731.6875 | -2731.6875 | x | -3141.4406 | -2731.6875 | x | -2731.6875
beta | n/a | 0.52 | direct design factor | P | lb/sin | 175 | precompression pressure | Shear (face of column) | lb | -2999.5 | x | -3449.425 | -2999.5 | x | -2999.5 | -2999.5 | x | -3449.425 | -2999.5 | x | -2999.5 | [8 empty] | Just Calculations for some of the checks
gamma | n/a | 0.7 | direct design factor | Apt | sin | 0.153 | cross-section area of PT cable (0.5" diameter) | Mox (Balancing) | lbft | -4789.7879 |  |  | -4789.7879 |  |  | -4789.7879 |  |  | -4789.7879
|  |  |  | fy | lb/sin | 60000 | reinforcing steel yield strength | +Mu (face of column) | lbft | -1245.3449 | x | -3352.8516 | -3113.3622 | x | -3113.3622 | -1245.3449 | x | -3352.8516 | -3113.3622 | x | -3113.3622
|  |  |  | fps | lb/sin | 190000 | post tension steel yield strength | -Mu (center span) | lbft | x | 2490.6897 | x | x | 1676.4258 | x | x | 2490.6897 | x | x | 1676.4258 | x |  |  |  | 24352.4592 | 41110.0653 | 49968.9346 | 53543.851 | 29695.5407 | 46611.7215 | 24352.4592 | 41110.0653 | 49968.9346 | 53543.851 | 29695.5407 | 46611.7215
[8 empty] | wb/DL | % | 32.07 |  |  | 32.07 |  |  | 32.07 |  |  | 32.07
[8 empty] | Area of PT steel | sin | 0.06545 |  |  | 0.06545 |  |  | 0.06545 |  |  | 0.06545
Geometric Properties |  | Value | Explanation |  |  |  |  | Tendon eccentricity | ft | 0.0625 | 0.0625 | 0.0625 | 0.0625 | 0.0625 | 0.0625 | 0.0625 | 0.0625 | 0.0625 | 0.0625 | 0.0625 | 0.0625
Ltx (ft) |  | 14 | transverse width for spans in x direction |  |  |  |  | + MSec (face of column) | lbft | -721.875 | x | -721.875 | -721.875 | x | -721.875 | -721.875 | x | -721.875 | -721.875 | x | -721.875 |  |  |  | 1739.62 | 791.0314 | 744.9331 | 762.4028 | 850.4283 | 762.4028 | 1739.62 | 791.0314 | 744.9331 | 762.4028 | 850.4283 | 762.4028
Lty (ft) |  | 14 | transverse width for spans in y direction |  |  |  |  | + MSec (center span) | lbft | x | -721.875 | x | x | -721.875 | x | x | -721.875 | x | x | -721.875 | x
a (ft) |  | 0.125 | maximum design drape |  |  |  |  | Initial Stressing Load | lb/ft | 1.0913 |  |  | 1.0913 |  |  | 1.0913 |  |  | 1.0913
cx (ft) |  | 7 | PT length variable for spans in x direction |  |  |  |  | Initial Stressing Moment | lbft | 23.0619 | -46.1239 | 62.0898 | 57.6549 | -31.0449 | 57.6549 | 23.0619 | -46.1239 | 62.0898 | 57.6549 | -31.0449 | 57.6549
cy (ft) |  | 7 | PT length variable for spans in y direction
davg (ft) |  | 0.27083 | average depth of PT steel (assumed avg of all steel) |  |  |  |  | Strength
b0 (ft) |  | 6.0833 | perimeter of zone d/2 away from drop cap |  |  |  |  | V max (face of column) | lb | -2999.5 | x | -3449.425 | -2999.5 | x | -2999.5 | -2999.5 | x | -3449.425 | -2999.5 | x | -2999.5
Sc(cin) |  | 179.1415 | Section modulus per foot of slab (compression) |  |  |  |  | V max (face of drop) | lb | -2731.6875 | x | -3141.4406 | -2731.6875 | x | -2731.6875 | -2731.6875 | x | -3141.4406 | -2731.6875 | x | -2731.6875
a(moment) (ft) |  | 0.065785 | depth of concrete in compression |  |  |  |  | M max (face of column) | lbft | 7088.3242 | x | 20305.5844 | 18803.623 | x | 18803.623 | 7088.3242 | x | 20305.5844 | 18803.623 | x | 18803.623
Ig (in^4) |  | 166.375 | gross moment of inertia/foot of slab (assuming uncracked slab) |  |  |  |  | M max (center span) | lbft | x | -16342.2734 | x | x | -11235.6047 | x | x | -16342.2734 | x | x | -11235.6047 | x
c(comp)(in) |  | 0.92874 | compression distance to neutral axis
Forces |  | Value | Explanation |  |  |  |  | Percent Mmax to col strip | fraction | 1 | 0.6 | 0.75 | 0.75 | 0.6 | 0.75 | 1 | 0.6 | 0.75 | 0.75 | 0.6 | 0.75
wd (lb/ft) |  | 198.3214 | factored design load (1.4DL + HYP) |  |  |  |  | M max column strip (slab) | lbft | 7088.3242 | -9805.364 | 15229.1883 | 14102.7172 | -6741.3628 | 14102.7172 | 7088.3242 | -9805.364 | 15229.1883 | 14102.7172 | -6741.3628 | 14102.7172
w (lb/ft) |  | 428.5 | factored design load (1.2DL + 1.6LL) |  |  |  |  | Excess rebar (col strip, As = Mu/4d) | sin | 0.47981 | 0.68881 | 1.106 | 1.0194 | 0.45312 | 1.0194 | 0.47981 | 0.68881 | 1.106 | 1.0194 | 0.45312 | 1.0194
wDL (lb/ft) |  | 183.75 | unfactored design load (DL only) (for PT check) |  |  |  |  | M max middle strip | lbft | 0 | -6536.9094 | 5076.3961 | 4700.9057 | -4494.2419 | 4700.9057 | 0 | -6536.9094 | 5076.3961 | 4700.9057 | -4494.2419 | 4700.9057
Px (lb) |  | 11550 | Precompression Force in x direction per ft of slab |  |  |  |  | Excess rebar (mid strip, As = Mu/4d) | sin | 0 | 0.43739 | 0.32504 | 0.29616 | 0.28026 | 0.29616 | 0 | 0.43739 | 0.32504 | 0.29616 | 0.28026 | 0.29616
Py (lb) |  | 11550 | Precompression Force in y direction per ft of slab
FEF (lb) |  | 27000 | Service force pulled by each tendon |  |  |  |  | Checks | Units | [12 empty] | Limit (ΦXn) | Success? | Source
Ec (psi) |  | 3823676.2415 | elastic modulus for deflections |  |  |  |  | Initial Stressing Transfer | lb/sin | 176.5448 | 178.0897 | 179.1592 | 178.8621 | 177.0796 | 178.8621 | 176.5448 | 178.0897 | 179.1592 | 178.8621 | 177.0796 | 178.8621 | 2550 | TRUE
deltaDL |  | 1.9014e-08 | factor for deflections (multiply by w and L^4) |  |  |  |  | Min reinforcing per span | sin | 4.2749 | 8.7997 | 10.9338 | 10.125 | 6.0499 | 10.125 | 4.2749 | 8.7997 | 10.9338 | 10.125 | 6.0499 | 10.125 | 0.693 | TRUE | ADEPT PPT, step 7
deltaLL |  | 2.7163e-08 | factor for deflections (multiply by w and L^4) |  |  |  |  | Service Stress (compression) | lb/sin | 649.8197 | 831.8238 | 1195.1449 | 1119.687 | 626.5781 | 1119.687 | 649.8197 | 831.8238 | 1195.1449 | 1119.687 | 626.5781 | 1119.687 | 3825 | TRUE | ADEPT PPT, step 7
FEFi (lb) |  | 31000 | Initial Force pulled by each tendon |  |  |  |  | Service stress (tension) | lb | 16871.3832 | 38897.3119 | 48330.6471 | 44755.7308 | 26742.5963 | 44755.7308 | 16871.3832 | 38897.3119 | 48330.6471 | 44755.7308 | 26742.5963 | 44755.7308 | x | x
Pix (lb) |  | 13261.1111 | Precompression force in x at time of transfer (per ft of slab) |  |  |  |  | Service stress strength (tension) | lb | 41223.8424 | 80007.3772 | 98299.5817 | 98299.5817 | 56438.137 | 91367.4523 | 41223.8424 | 80007.3772 | 98299.5817 | 98299.5817 | 56438.137 | 91367.4523 | x | 0
Piy (lb) |  | 13261.1111 | Precompression force in y at time of transfer (per ft of slab) |  |  |  |  | service deflections | in | x | 0.53974 | x | x | 0.53974 | x | x | 0.53974 | x | x | 0.53974 | x | 0.7 | TRUE | ADEPT PPT - Total deflections, step 4, longterm deflections
[8 empty] | Slab Mu | lbft | 7088.3242 | 16342.2734 | 20305.5844 | 18803.623 | 11235.6047 | 18803.623 | 7088.3242 | 16342.2734 | 20305.5844 | 18803.623 | 11235.6047 | 18803.623 | x | x | Mn controlled by tension, derived from concrete beam design
[8 empty] | Slab Mu Strength | lb/ft | 8827.9442 | 17133.3048 | 21050.5175 | 19566.0258 | 12086.033 | 19566.0258 | 8827.9442 | 17133.3048 | 21050.5175 | 19566.0258 | 12086.033 | 19566.0258 | x | 0
[8 empty] | Slab Punching Shear | lb | 41658.2344 | 41658.2344 | 41658.2344 | 41658.2344 | 41658.2344 | 41658.2344 | 41658.2344 | 41658.2344 | 41658.2344 | 41658.2344 | 41658.2344 | 41658.2344 | 47745.6415 | TRUE | Concrete Lecture 14
[8 empty] | Design Outputs | Units
[8 empty] | PT strands per span | n/a | 5.9889 |  |  | 5.9889 |  |  | 5.9889 |  |  | 5.9889
[8 empty] | excess rebar per span (col strip) | sin | 6.7173 | 9.6433 | 15.4844 |  | 6.3436 | 14.2712 | 6.7173 | 9.6433 | 15.4844 |  | 6.3436 | 14.2712
[8 empty] | excess rebar per span (mid strip) | sin | 0 | 6.1234 | 4.5506 |  | 3.9237 | 4.1462 | 0 | 6.1234 | 4.5506 |  | 3.9237 | 4.1462
[8 empty] | development length | in | 45.9 | full bot. | 45.9 |  | full bot. | 45.9 | 45.9 | full bot. | 45.9 |  | full bot. | 45.9
[8 empty] | Pier Design Dead Load | lb | 36015
[8 empty] | Pier Design Live Load | lb | 25480
[8 empty] | Piers in X direction | n/a | 4 |  | 3 bays
[8 empty] | Piers in Y direction | n/a | 5 |  | 4 bays
[8 empty] | Total length of PT strands | ft | 2263.8
All Given Per Foot of Slab
Positive V = acting upwards
Positive M = turning slab to frown face

## Cost Analysis
Item | Unit Cost | Cost Per | Amount Needed | Source | Costs Removed |  | Costs Incurred |  | Costs Unchanged |  | Costs Changed |  | Home: Trails Edge Duplex
[5 empty] | overexcavation |  | pier drilling |  | geotechnical report |  | Schedule costs |  | Estimate by: MLN
Materials |  |  |  |  | standard foundation |  | PT foundation |  | roadway overexcavation |  |  |  | Estimate on: 4/23/20
Concrete | 90 | CY | 84 |  |  |  | Tella Firma devices |  | Design Process |  |  |  | Material Costs |  | Item Cost
Site Preparation | 1.25 | square foot | 2976 |  |  |  | Engineering oversight |  | permitting | [7 empty] | Tella Firma | Over-Ex
0.5" PT Cables | 1.65 | lb | 1177.176 | [5 empty] | formwork |  |  |  | Concrete | 84 CY @ $90 per CY | 7560 | Concrete | 7560 | 6614.1
Slab Rebar | 700 | ton | 15.59 | [5 empty] | standard rebar |  |  |  | Site Preparation | 2976 square foot @ $1.25 per square foot | 3720 | Site Prep | 3720 | 10185.2025
Pier Rebar | 700 | ton | 3.204 | [9 empty] | 0.5" PT Cables | 1177.176 lb @ $1.65 per lb | 1942.3404 | Rebar | 15098.1404 | 10913
Tella Firma Device | 175 | device | 20 | [9 empty] | Slab Rebar | 15.59 ton @ $700 per ton | 10913 | TF Devices | 3500 | 0
[13 empty] | Pier Rebar | 3.204 ton @ $700 per ton | 2242.8 | Auger | 2542 | 0
[13 empty] | Tella Firma Device | 20 device @ $175 per device | 3500 | Engineer | 1200 | 0
[16 empty] | Labor | 8320 | 17920
[16 empty] | Opportunity Cost | 52.2815 | 918.8971
[16 empty] | Cost of Capital | 3359.3938 | 0
[16 empty] | Total Cost | 45351.8157 | 46551.1996
[5 empty] | Concrete = | Slab Volume | - slab rein. + | # of Piers * (Pier Concrete |  | - Reinforcing Area) |  |  | Sum |  | 29878.1404
Labor |  |  |  |  | (cft) | 1364 | 66.1225 | 20 | 48.1056 | 0.63632 | 2247.2637 | cft | Labor Costs
Truck-Mounted Auger | 2542 | day | 1 |  |  | PT (cft) | 2.4053
Engineer | 150 | manhour | 8 |  |  | reinforcing | 63.7172 | [5 empty] | Truck-Mounted Auger | 1 day @ $2542 per day | 2542
5 man crew | 640 | day | 13 | [5 empty] | slab concrete | 48.0695 | 0.57754 |  | Engineer | 8 manhour @ $150 per manhour | 1200
[9 empty] | Pier concrete | 35.1625 | 0.42246 |  | 5 man crew | 13 day @ $640 per day | 8320
Slab Reinforcing
[5 empty] | Bar Type | Total Length Needed (ft) |  | lb / ft | c/s area (sin) | total vol. (cft) | total weight (lb)
[5 empty] | 3 |  |  | 0.376 | 0.11 | 0 | 0 |  | Sum |  | 12062
[5 empty] | 4 |  |  | 0.668 | 0.2 | 0 | 0 |  | Cost of Capital
[5 empty] | 5 |  |  | 1.043 | 0.31 | 0 | 0
[5 empty] | 6 |  |  | 1.502 | 0.44 | 0 | 0 |  | Opportunity Cost | 13 days tied up @ 3.5% per annum | 52.2815
[5 empty] | 7 | 10510 |  | 2.044 | 0.6 | 43.7917 | 21482.44
Cost of Capital |  |  |  |  | 8 | 3632 |  | 2.67 | 0.79 | 19.9256 | 9697.44 |  | Total Sum of Tella Firma |  | 41992.4219
Opportunity Cost | 4.0217 | days tied up | 13 |  | 9 |  |  | 3.4 | 1 | 0 | 0 |  | Cost of Capital Benchmark | 8 % multiplier | x 1.08
Cost of Capital Benchmark | 1.08 | multiplier |  |  | 10 |  |  | 4.303 | 1.27 | 0 | 0 |  | Weighted Cost of Tella Firma |  | 45351.8157
Cost of Money | 3.5 | % | based on 30 year mortgage |  | 11 |  |  | 5.313 | 1.56 | 0 | 0 |  | Costs Saved
[9 empty] | sum | 63.7172 | 31179.88
[5 empty] | Pier Reinforcing | [7 empty] | Overexcavation | 3703.71 CY @ $2.75 per CY | 10185.2025
Costs Saved |  |  |  |  | Bar Type | Total Length Needed (ft) |  | lb / ft | c/s area (sin) | total vol. (cft) | total weight (lb) |  | Standard foundation concrete | 73.49 CY @ $90 per CY | 6614.1
Overexcavation | 2.75 | CY | 3703.71 |  | 4 |  |  | 0.668 | 0.2 | 0 | 0 |  | Standard foundation rebar | 15.59 ton @ $700 per ton | 10913
Standard foundation concrete | 90 | CY | 73.49 |  | 5 |  |  | 1.043 | 0.31 | 0 | 0 |  | 5 Man Crew | 28 day @ $640 per day | 17920
Standard foundation rebar | 700 | ton | 15.59 |  | 6 |  |  | 1.502 | 0.44 | 0 | 0 |  | Opportunity Cost | 210 days tied up @ 3.5% per annum | 918.8971
Opportunity Cost | 4.3757 | days tied up | 210 |  | 7 |  |  | 2.044 | 0.6 | 0 | 0
5 man crew | 640 | day | 28 | *days needed to complete typical foundation | 8 | 2400 |  | 2.67 | 0.79 | 13.1667 | 6408 |  | Sum |  | 46551.1996
[5 empty] | 9 |  |  | 3.4 | 1 | 0 | 0
[5 empty] | 10 |  |  | 4.303 | 1.27 | 0 | 0
[9 empty] | sum | 13.1667 | 6408 |  | Total Savings (Dissavings) Of Tella Firma System |  | 1199.3838

## Schedule Analysis
Tella Firma Foundation | [5 empty] | 1 | 1 | 1 | 1 | 1 | 1 | 1 | 1 | 1 | 1 | 1 | 1 | 1 | 0 | 0 | 0 | 0 | 0 | 0 | 0 | 0 | 0 | 0 | 0 | 0 | 0 | 0 | 0 | 0 | 0 | 0 | 0 | 0 | 0 | 0 | 0 | 0 | 0 | 0 | 0 | 0 | 0 | 0 | 0 | 0 | 0 | 0 | 0 | 0 | 0 | 0 | 0 | 0 | 0 | 0 | 0
|  | 13 | days
Traditional Foundation | [5 empty] | 1 | 1 | 1 | 1 | 1 | 1 | 1 | 1 | 1 | 1 | 1 | 1 | 1 | 1 | 1 | 1 | 1 | 1 | 1 | 1 | 1 | 1 | 1 | 1 | 1 | 1 | 1 | 1 | 1 | 1 | 1 | 1 | 1 | 1 | 1 | 1 | 1 | 1 | 1 | 1 | 1 | 1 | 1 | 1 | 1 | 1 | 1 | 1 | 1 | 1 | 1 | 1 | 1 | 1 | 1 | 1 | 1 | 1 | 1 | 1 | 1 | 1 | 1 | 1 | 1 | 1 | 1 | 1 | 1 | 1 | 1 | 1 | 1 | 1 | 1 | 1 | 1 | 1 | 1 | 1 | 1 | 1 | 1 | 1 | 1 | 1 | 1 | 1 | 1 | 1 | 1 | 1 | 1 | 1 | 1 | 1 | 1 | 1 | 1 | 1 | 1 | 1 | 1 | 1 | 1 | 1 | 1 | 1 | 1 | 1 | 1 | 1 | 1 | 1 | 1 | 1 | 1 | 1 | 1 | 1 | 1 | 1 | 1 | 1 | 1 | 1 | 1 | 1 | 1 | 1 | 1 | 1 | 1 | 1 | 1 | 1 | 1 | 1 | 1 | 1 | 1 | 1 | 1 | 1 | 1 | 1 | 1 | 1 | 1 | 1 | 1 | 1 | 1 | 1 | 1 | 1 | 1 | 1 | 1 | 1 | 1 | 1 | 1 | 1 | 1 | 1 | 1 | 1 | 1 | 1 | 1 | 1 | 1 | 1 | 1 | 1 | 1 | 1 | 1 | 1 | 1 | 1 | 1 | 1 | 1 | 1 | 1 | 1 | 1 | 1 | 1 | 1 | 1 | 1 | 1 | 1 | 1 | 1 | 1 | 1 | 1 | 1 | 1 | 1 | 1 | 1 | 1 | 1 | 1 | 1 | 0 | 0 | 0 | 0 | 0 | 0 | 0 | 0 | 0 | 0 | 0 | 0 | 0 | 0 | 0 | 0 | 0 | 0 | 0 | 0 | 0 | 0 | 0 | 0 | 0 | 0 | 0 | 0 | 0 | 0 | 0 | 0 | 0 | 0 | 0 | 0 | 0 | 0 | 0 | 0
|  | 210 | days
[5 empty] | 0 | 1 | 2 | 3 | 4 | 5 | 6 | 7 | 8 | 9 | 10 | 11 | 12 | 13 | 14 | 15 | 16 | 17 | 18 | 19 | 20 | 21 | 22 | 23 | 24 | 25 | 26 | 27 | 28 | 29 | 30 | 31 | 32 | 33 | 34 | 35 | 36 | 37 | 38 | 39 | 40 | 41 | 42 | 43 | 44 | 45 | 46 | 47 | 48 | 49 | 50 | 51 | 52 | 53 | 54 | 55 | 56 | 57 | 58 | 59 | 60 | 61 | 62 | 63 | 64 | 65 | 66 | 67 | 68 | 69 | 70 | 71 | 72 | 73 | 74 | 75 | 76 | 77 | 78 | 79 | 80 | 81 | 82 | 83 | 84 | 85 | 86 | 87 | 88 | 89 | 90 | 91 | 92 | 93 | 94 | 95 | 96 | 97 | 98 | 99 | 100 | 101 | 102 | 103 | 104 | 105 | 106 | 107 | 108 | 109 | 110 | 111 | 112 | 113 | 114 | 115 | 116 | 117 | 118 | 119 | 120 | 121 | 122 | 123 | 124 | 125 | 126 | 127 | 128 | 129 | 130 | 131 | 132 | 133 | 134 | 135 | 136 | 137 | 138 | 139 | 140 | 141 | 142 | 143 | 144 | 145 | 146 | 147 | 148 | 149 | 150 | 151 | 152 | 153 | 154 | 155 | 156 | 157 | 158 | 159 | 160 | 161 | 162 | 163 | 164 | 165 | 166 | 167 | 168 | 169 | 170 | 171 | 172 | 173 | 174 | 175 | 176 | 177 | 178 | 179 | 180 | 181 | 182 | 183 | 184 | 185 | 186 | 187 | 188 | 189 | 190 | 191 | 192 | 193 | 194 | 195 | 196 | 197 | 198 | 199 | 200 | 201 | 202 | 203 | 204 | 205 | 206 | 207 | 208 | 209 | 210 | 211 | 212 | 213 | 214 | 215 | 216 | 217 | 218 | 219 | 220 | 221 | 222 | 223 | 224 | 225 | 226 | 227 | 228 | 229 | 230 | 231 | 232 | 233 | 234 | 235 | 236 | 237 | 238 | 239 | 240 | 241 | 242 | 243 | 244 | 245 | 246 | 247 | 248 | 249 | 250
days
| Site Work |  |  | 2
| Drill Piers |  |  | 1
| Place Piers and Lifting Mechanisms |  |  | 3 | 1: can be decreased with use of helical piers
| Form Slab and Install Rebar |  |  | 2 | bar: 0
| Pour Slab |  |  | 1
| Let Slab Cure |  |  | 3
| Stress PT Cables |  |  | 0.5
| Lift Foundation |  |  | 0.5
| total = |  |  | 13